## PIT
Location (Regional Scale) | [5 empty] | Date (YYYYMMD) |  | Observers (first initial & last name): | [10 empty] | Comments/Notes:
CO | [5 empty] | 20241031 |  | EMcCue SKinney KElder | [8 empty] | Temperature profile times |  | End 1038, Radiometer cleared of snow at 1040, Density measured with SWE tube
Site (Study Plot) | [5 empty] | Time (pit opened) | [10 empty] | START | END
AM | [5 empty] | 1005 | [10 empty] | 1021 | 1033
Pit ID SITEYYYMMDD |  |  |  | Snow Depth (cm) |  | LWC Device & SN |  | UTME |  |  | UTMN |  |  |  | Zone (two digit) |  | GPS device & uncertainty:
AM20241031 |  |  |  | 12.5 |  |  |  | 0426193 |  |  | 4412424 |  |  |  | 13 |  | Garmin 65s ~3m
Density | [5 empty] | LWC |  | Temperature |  | Stratigraphy
Height above ground |  |  | Density profile A | Density profile B | Extra Density | Permittivity profile A | Permittivity profile B | Height above ground | T | Height above ground |  |  | Grain Size (mm) |  |  |  | Grain Type | Hand Hardness | Manual Wetness | Stratigraphy Comments
top (cm) | - | bottom (cm) | kg/m3 | kg/m3 | kg/m3 | (unitless) | (unitless) | (cm) | oC | top (cm) | - | bottom (cm) | Max | Min |  | Avg
11 | - | 0 | 109 |  |  |  |  | 12.5 | -11 | 12.5 | - | 12.3 | 2 | 0.5 |  | 1 | PPsd | F | D | PPSD, SH, Surface FC, Radiation Recrystallization
11.4 | - | 0 | 109.6 |  |  |  |  | 10 | -12
12 | - | 0 | 108.3 |  |  |  |  | 0 | -1 | 12.3 | - | 9 | 1 | 0.3 |  | 0.5 | FCsf | F | D | FC, DF 50/50
[10 empty] | 9 | - | 0 | 1.5 | 0.5 |  | 1 | FCsf | F | D | FC, DF 75/25 Diurnal
-
-
| - | [9 empty] | -
-
| - | [9 empty] | -
-
| - | [9 empty] | -
-
| - | [9 empty] | -
-
| - | [9 empty] | -
-
| - | [9 empty] | -
-
| - | [9 empty] | -
-
| - | [9 empty] | -
-

## Copy of NEW ENVIORMENT
Location: | CO |  |  |  |  | Site: | AM |  | Date: | 20241031
Time: | 940 |  |  | Observers: |  | EMcCue SKinney KElder |  | Interval board SWE measurement
Precip Rate | None | [7 empty] | Depth (cm) | SWE (mm) | Density (kg/m3) | Evidence of melt resulting in SWE loss? (Y/N)
[8 empty] | Sample A | 13 | 14.5 | 111.5
Precip Type | Rain | [6 empty] | Sample B | 13.6 | 15.5 | 113.9 | N
[8 empty] | Sample C | 14 | 15.5 | 110.7
Sky | Few
[8 empty] | Ground condition | Frozen
Wind | Light | [6 empty] | Ground roughness | Smooth
Tree Canopy | No trees | [6 empty] | Ground Vegetation | Grass
Instrument | Y/N | SN | Instrument | Y/N | SN | Additional Comments |  | Height of Ground Vegetation (cm)
Digital LWC | N |  | Snow Scope | N |  | Weather | Sunny, light SSW winds with periods of calm
Stratigraphy pictures | N |  | Lyte Probe | N
Standard ram | N |  | SMP | N |  | Pit | 12.5 | - | 9 | 85
[7 empty] | 9 | - | 0 | 111.1
Powder Ram | Y |  | Force Ram | N
Slush Ram | N |  | Force Snow Scope | N |  | Hardness
HS Transects | Y |  | Snow Scope Transects | N
Pit Pictures | N |  | SSA / NIR Box | N |  | Misc | HS Stake 15cm
Other