## PIT
Location (Regional Scale) | [5 empty] | Date (YYYYMMD) |  | Observers (first initial & last name): | [10 empty] | Comments/Notes:
CO Fraser | [5 empty] | 20241122 |  | S. Kinney E. McCue | [8 empty] | Temperature profile times |  | Warm dry air, Surface sublimation happening in real time
Site (Study Plot) | [5 empty] | Time (pit opened) | [10 empty] | START | END
Alpine Meadow | [5 empty] | 0843 | [10 empty] | 0852 | 0857
Pit ID SITEYYYMMDD |  |  |  | Snow Depth (cm) |  | LWC Device & SN |  | UTME |  |  | UTMN |  |  |  | Zone (two digit) |  | GPS device & uncertainty:
AM20241122 |  |  |  | 38 |  |  |  | 0426191 |  |  | 4412423 |  |  |  | 13S |  | Garmin 65 2m
Density | [5 empty] | LWC |  | Temperature |  | Stratigraphy
Height above ground |  |  | Density profile A | Density profile B | Extra Density | Permittivity profile A | Permittivity profile B | Height above ground | T | Height above ground |  |  | Grain Size (mm) |  |  |  | Grain Type | Hand Hardness | Manual Wetness | Stratigraphy Comments
top (cm) | - | bottom (cm) | kg/m3 | kg/m3 | kg/m3 | (unitless) | (unitless) | (cm) | oC | top (cm) | - | bottom (cm) | Max | Min |  | Avg
40 | - | 30 | 160 |  |  |  |  | 38 | -8 | 38 | - | 35 | 0.5 | 0.1 |  | 0.3 | FCsf | F | D
30 | - | 20 | 206 |  |  |  |  | 30 | -7.5
20 | - | 10 | 239 |  |  |  |  | 20 | -5.5 | 35 | - | 34.5 | 0.5 | 0.1 |  | 0.3 | MFcr | 4F | D | MFcr (not available as grain type)
11.5 | - | 1.5 | 196 |  |  |  |  | 10 | -3
[8 empty] | 0 | -0.5 | 34.5 | - | 20 | 1.0 | 0.3 |  | 0.5 | FC | 4F | D | FCso (not available as grain type), some rounded edges
[10 empty] | 20 | - | 9 | 1.0 | 0.3 |  | 0.5 | FC | 1F | D | FCso (not available as grain type)
[10 empty] | 9 | - | 0 | 2.0 | 1.0 |  | 1.5 | DHcp | 4F | D | Cups, Striations
-
-
| - | [9 empty] | -
-
| - | [9 empty] | -
-
| - | [9 empty] | -
-
| - | [9 empty] | -
-
| - | [9 empty] | -
-
| - | [9 empty] | -
-

## Copy of NEW ENVIORMENT
Location: | CO |  |  |  |  | Site: | Alpine Meadow |  | Date: | 20241122
Time: | 850 |  |  | Observers: |  | S. Kinney E. McCue |  | Interval board SWE measurement
Precip Rate | None | [7 empty] | Depth (cm) | SWE (mm) | Density (kg/m3) | Evidence of melt resulting in SWE loss? (Y/N)
[8 empty] | Sample A | 30 | 62 | 206.66
Precip Type | None | [6 empty] | Sample B | 30.4 | 63 | 207.23 | N
[8 empty] | Sample C | 29 | 60 | 206.89
Sky | Broken
[8 empty] | Ground condition | Frozen
Wind | Light | [6 empty] | Ground roughness | Smooth
Tree Canopy | No trees | [6 empty] | Ground Vegetation | Grass
Instrument | Y/N | SN | Instrument | Y/N | SN | Additional Comments |  | Height of Ground Vegetation (cm) |  | 5
Digital LWC | N |  | Snow Scope | Y | 234 | Weather | High Thin Clouds
Stratigraphy pictures | Y |  | Lyte Probe | N
Standard ram | Y |  | SMP | N |  | Pit | 38 | - | 35 | 133.33
[7 empty] | 35 | - | 34.5 | 400
Powder Ram | Y |  | Force Ram | Y |  |  | 34.5 | - | 20 | 258.62
[7 empty] | 20 | - | 9 | 231.81
Slush Ram | N |  | Force Snow Scope | Y |  | Hardness | 9 | - | 0 | 111.11
HS Transects | Y |  | Snow Scope Transects | N
Pit Pictures | Y |  | SSA / NIR Box | N |  | Misc | HS 36 cm @ Snow Stake
Other