## Copy of NEW ENVIORMENT
Location: | CO |  |  |  |  | Site: | AM |  | Date: | 20241211
Time: | 1046 |  |  | Observers: |  | EMcCue KElder |  | Interval board SWE measurement
Precip Rate | None | [7 empty] | Depth (cm) | SWE (mm) | Density (kg/m3) | Evidence of melt resulting in SWE loss? (Y/N)
[8 empty] | Sample A | 4.6 | 4.5 | 98
Precip Type | None | [6 empty] | Sample B | 6.8 | 6.5 | 96 | N
[8 empty] | Sample C | 6 | 6 | 100
Sky | Scattered
[8 empty] | Ground condition | Frozen
Wind | Light | [6 empty] | Ground roughness | Smooth
Tree Canopy | No trees | [6 empty] | Ground Vegetation | Grass
Instrument | Y/N | SN | Instrument | Y/N | SN | Additional Comments |  | Height of Ground Vegetation (cm) |  | 10
Digital LWC | N |  | Snow Scope | Y |  | Weather | Thin high clouds
Stratigraphy pictures | Y |  | Lyte Probe | N
Standard ram | Y |  | SMP | N |  | Pit | 61.2 | - | 55 | 105
[7 empty] | 55 | - | 29.8 | 206
Powder Ram | Y |  | Force Ram | Y |  |  | 29.8 | - | 5.8 | 240
[7 empty] | 5.8 | - | 0 | 138
Slush Ram | N |  | Force Snow Scope | Y |  | Hardness
HS Transects | Y |  | Snow Scope Transects | N
Pit Pictures | Y |  | SSA / NIR Box | N |  | Misc | HS 60cm @ Stake
Other

## PIT
Location (Regional Scale) | [5 empty] | Date (YYYYMMD) |  | Observers (first initial & last name): | [10 empty] | Comments/Notes:
CO | [5 empty] | 20241211 |  | EMcCue KElder | [8 empty] | Temperature profile times |  | Radiometer clear
Site (Study Plot) | [5 empty] | Time (pit opened) | [10 empty] | START | END
AM | [5 empty] | 1045 | [10 empty] | 1047 | 1055
Pit ID SITEYYYMMDD |  |  |  | Snow Depth (cm) |  | LWC Device & SN |  | UTME |  |  | UTMN |  |  |  | Zone (two digit) |  | GPS device & uncertainty:
AM20241211 |  |  |  | 59 |  |  |  | 0426190 |  |  | 4412426 |  |  |  | 13 |  | Garmin 65s ~2m
Density | [5 empty] | LWC |  | Temperature |  | Stratigraphy
Height above ground |  |  | Density profile A | Density profile B | Extra Density | Permittivity profile A | Permittivity profile B | Height above ground | T | Height above ground |  |  | Grain Size (mm) |  |  |  | Grain Type | Hand Hardness | Manual Wetness | Stratigraphy Comments
top (cm) | - | bottom (cm) | kg/m3 | kg/m3 | kg/m3 | (unitless) | (unitless) | (cm) | oC | top (cm) | - | bottom (cm) | Max | Min |  | Avg
62 | - | 52 | 120 | 112 |  |  |  | 59 | -11 | 59 | - | 58.5 | 1 | 0.3 |  | 0.5 | FCsf | F | D | RR NSF
52 | - | 42 | 191 | 200 |  |  |  | 50 | -11
42 | - | 32 | 224 | 233 |  |  |  | 40 | -12 | 58.5 | - | 52 | 1.5 | 0.5 |  | 1 | DF | F | D | DFbk arms, PPsd, some FCsf
32 | - | 22 | 215 | 222 |  |  |  | 30 | -9
22 | - | 12 | 250 | 258 |  |  |  | 20 | -7 | 52 | - | 28 | 2 | 0.5 |  | 1 | FC | 4F | D | FCso Prisms
12 | - | 2 | 244 | 312 | 268 |  |  | 10 | -3
[8 empty] | 0 | -2 | 28 | - | 6 | 3 | 1 |  | 2 | DHla | F | D | Prisms, cups, some striations
[10 empty] | 6 | - | 0 | 4 | 1 |  | 2 | DHla | 1F | D | Clear striations
| - | [9 empty] | -
-
| - | [9 empty] | -
-
| - | [9 empty] | -
-
| - | [9 empty] | -
-
| - | [9 empty] | -
-
| - | [9 empty] | -
-
| - | [9 empty] | -
-