## Copy of NEW ENVIORMENT
Location: | CO |  |  |  |  | Site: | AM |  | Date: | 20241218
Time: | 1007 |  |  | Observers: |  | S. Kinney, E. McCue |  | Interval board SWE measurement
Precip Rate | None | [7 empty] | Depth (cm) | SWE (mm) | Density (kg/m3) | Evidence of melt resulting in SWE loss? (Y/N)
[8 empty] | Sample A | 14.2 | 9.5 | 66.9
Precip Type | None | [6 empty] | Sample B | 13.2 | 9.5 | 71.96 | N
[8 empty] | Sample C | 14 | 10.5 | 75
Sky | Few
[8 empty] | Ground condition | Frozen
Wind | Light | [6 empty] | Ground roughness | Smooth
Tree Canopy | No trees | [6 empty] | Ground Vegetation | Grass
Instrument | Y/N | SN | Instrument | Y/N | SN | Additional Comments |  | Height of Ground Vegetation (cm) |  | 20
Digital LWC | N |  | Snow Scope | Y |  | Weather
Stratigraphy pictures | Y |  | Lyte Probe | N
Standard ram | Y |  | SMP | N |  | Pit | 73.2 | - | 52.4 | 100.96
[7 empty] | 52.4 | - | 30 | 220.98
Powder Ram | Y |  | Force Ram | Y |  |  | 30 | - | 0 | 231.66
Slush Ram | N |  | Force Snow Scope | Y |  | Hardness
HS Transects | Y |  | Snow Scope Transects | N
Pit Pictures | Y |  | SSA / NIR Box | N |  | Misc | Radiometer clear upon arrival, HS @ stake 76 cm
Other

## PIT
Location (Regional Scale) | [5 empty] | Date (YYYYMMD) |  | Observers (first initial & last name): | [10 empty] | Comments/Notes:
CO | [5 empty] | 20241218 |  | S. Kinney, E. McCue | [8 empty] | Temperature profile times |  | Variable pit wall height, 15-5 is basically ground layer
Site (Study Plot) | [5 empty] | Time (pit opened) | [10 empty] | START | END
AM | [5 empty] | 1005 | [10 empty] | 1010 | 1022
Pit ID SITEYYYMMDD |  |  |  | Snow Depth (cm) |  | LWC Device & SN |  | UTME |  |  | UTMN |  |  |  | Zone (two digit) |  | GPS device & uncertainty:
AM20241218 |  |  |  | 71 |  |  |  | 0426186 |  |  | 4412425 |  |  |  | 13 |  | Garmin 65s
Density | [5 empty] | LWC |  | Temperature |  | Stratigraphy
Height above ground |  |  | Density profile A | Density profile B | Extra Density | Permittivity profile A | Permittivity profile B | Height above ground | T | Height above ground |  |  | Grain Size (mm) |  |  |  | Grain Type | Hand Hardness | Manual Wetness | Stratigraphy Comments
top (cm) | - | bottom (cm) | kg/m3 | kg/m3 | kg/m3 | (unitless) | (unitless) | (cm) | oC | top (cm) | - | bottom (cm) | Max | Min |  | Avg
75 | - | 65 | 70 | 71 |  |  |  | 71 | -8 | 71 | - | 70 | 2.5 | 1 |  | 2 | DF | F | D | DFbk, BKN PPsd, SHcp (1-0.5)
65 | - | 55 | 133 | 132 |  |  |  | 60 | -10
55 | - | 45 | 207 | 195 |  |  |  | 50 | -9 | 70 | - | 50 | 2 | 0.5 |  | 1 | DF | F | D | DFbk, more BKN, bottom 5 cm 4F
45 | - | 35 | 247 | 233 |  |  |  | 40 | -6
35 | - | 25 | 233 | 220 |  |  |  | 30 | -5 | 50 | - | 27 | 1.5 | 0.5 |  | 1 | FC | 4F | D | FCso
25 | - | 15 | 229 | 240 |  |  |  | 20 | -3
15 | - | 05 | 218 | 233 |  |  |  | 10 | -2 | 27 | - | 0 | 4 | 1 |  | 2 | DHla | F | D
[8 empty] | 0 | -1
-
| - | [9 empty] | -
-
| - | [9 empty] | -
-
| - | [9 empty] | -
-
| - | [9 empty] | -
-
| - | [9 empty] | -
-
| - | [9 empty] | -
-
| - | [9 empty] | -
-