## Copy of NEW ENVIORMENT
Location: | CO |  |  |  |  | Site: | AM |  | Date: | 20240108
Time: | 1020 |  |  | Observers: |  | S. Kinney, E. McCue |  | Interval board SWE measurement
Precip Rate | None | [7 empty] | Depth (cm) | SWE (mm) | Density (kg/m3) | Evidence of melt resulting in SWE loss? (Y/N)
[8 empty] | Sample A | 13.8 | 15.5 | 123
Precip Type | None | [6 empty] | Sample B | 13.4 | 14 | 104
[8 empty] | Sample C | 15.2 | 18.5 | 121
Sky | Clear
[8 empty] | Ground condition | Frozen
Wind | Calm | [6 empty] | Ground roughness | Smooth
Tree Canopy | No trees | [6 empty] | Ground Vegetation | Grass
Instrument | Y/N | SN | Instrument | Y/N | SN | Additional Comments |  | Height of Ground Vegetation (cm) |  | 10
Digital LWC | N |  | Snow Scope | Y | 234 | Weather
Stratigraphy pictures | Y |  | Lyte Probe | N
Standard ram | Y |  | SMP | N |  | Pit | 88.2 - 84 - 71 kgm3 84 - 77.8 - 137 kgm3 77.8 - 58 - 225 kgm3 58 - 46.8 - 237 kgm3 46.8 - 26.2 - 255 kgm3 26.2 - 0 - 361 kgm3
Powder Ram | Y |  | Force Ram | Y
Slush Ram | N |  | Force Snow Scope | Y | 234 | Hardness
HS Transects | Y |  | Snow Scope Transects | N
Pit Pictures | Y |  | SSA / NIR Box | Y | 101 | Misc | HS @ Stake 94 cm
Other

## PIT
Location (Regional Scale) | [5 empty] | Date (YYYYMMD) |  | Observers (first initial & last name): | [10 empty] | Comments/Notes:
CO | [5 empty] | 20250108 |  | E. McCue, S. Kinney | [8 empty] | Temperature profile times
Site (Study Plot) | [5 empty] | Time (pit opened) | [10 empty] | START | END
AM | [5 empty] | 1020 | [10 empty] | 1026 | 1057
Pit ID SITEYYYMMDD |  |  |  | Snow Depth (cm) |  | LWC Device & SN |  | UTME |  |  | UTMN |  |  |  | Zone (two digit) |  | GPS device & uncertainty:
AM20250108 |  |  |  | 92 |  |  |  | 0426192 |  |  | 4412422 |  |  |  | 13 |  | Garmin 65s ~2m
Density | [5 empty] | LWC |  | Temperature |  | Stratigraphy
Height above ground |  |  | Density profile A | Density profile B | Extra Density | Permittivity profile A | Permittivity profile B | Height above ground | T | Height above ground |  |  | Grain Size (mm) |  |  |  | Grain Type | Hand Hardness | Manual Wetness | Stratigraphy Comments
top (cm) | - | bottom (cm) | kg/m3 | kg/m3 | kg/m3 | (unitless) | (unitless) | (cm) | oC | top (cm) | - | bottom (cm) | Max | Min |  | Avg
92 | - | 82 | 105 | 98 |  |  |  | 92 | -17 | 92 | - | 91.5 | 1.5 | 0.5 |  | 1 | DF | F | D | DFbk, FCsf secondary
82 | - | 72 | 195 | 188 |  |  |  | 90 | -17.5
72 | - | 62 | 228 | 242 |  |  |  | 80 | -16.5 | 91.5 | - | 88 | 1.5 | 0.5 |  | 1 | DF | F | D | DFbk
62 | - | 52 | 241 | 251 |  |  |  | 70 | -10.5
52 | - | 42 | 219 | 213 |  |  |  | 60 | -7.5 | 88 | - | 82 | 1 | 0.3 |  | 0.5 | FC | F | D | FCso
42 | - | 32 | 244 | 229 |  |  |  | 50 | -5
32 | - | 22 | 224 | 224 |  |  |  | 40 | -3.5 | 82 | - | 62 | 0.5 | 0.1 |  | 0.3 | RGxf | 1F | D
22 | - | 12 | 346 | 336 |  |  |  | 30 | -2.5
12 | - | 2 | 232 | 364 | 336 |  |  | 20 | -2.5 | 62 | - | 50 | 0.5 | 0.1 |  | 0.3 | RGxf | 1F | D
| - | [6 empty] | 10 | -1.5
| - | [6 empty] | 0 | -1 | 50 | - | 28 | 3 | 1 |  | 2 | FC | F | D | FCso
-
| - | [8 empty] | 28 | - | 0 | 4 | 1 |  | 2 | DHcp | P | D
-
| - | [9 empty] | -
-
| - | [9 empty] | -
-
| - | [9 empty] | -
-
| - | [9 empty] | -
-
| - | [9 empty] | -
-