## Copy of NEW ENVIORMENT
Location: | CO |  |  |  |  | Site: | AM |  | Date: | 20250115
Time: | 1310 |  |  | Observers: |  | EMcCue ALorence |  | Interval board SWE measurement
Precip Rate | None | [7 empty] | Depth (cm) | SWE (mm) | Density (kg/m3) | Evidence of melt resulting in SWE loss? (Y/N)
[8 empty] | Sample A | 9.4 | 11 | 117
Precip Type | None | [6 empty] | Sample B | 9.4 | 11 | 117 | N
[8 empty] | Sample C | 9.4 | 11 | 117
Sky | Clear
[8 empty] | Ground condition | Frozen
Wind | Calm | [6 empty] | Ground roughness | Smooth
Tree Canopy | No trees | [6 empty] | Ground Vegetation | Bare
Instrument | Y/N | SN | Instrument | Y/N | 234 | Additional Comments |  | Height of Ground Vegetation (cm)
Digital LWC | N |  | Snow Scope | Y |  | Weather
Stratigraphy pictures | Y |  | Lyte Probe | N
Standard ram | Y |  | SMP | N |  | Pit | CT20SP@28cm Up CT27SP@ 46cm Up ECTP29@ 40cm Up
Powder Ram | Y |  | Force Ram | Y
Slush Ram | N |  | Force Snow Scope | Y | 234 | Hardness | 91.4-81.4 105kgm3 81.4-73 161kgm3 73-48.8 258kgm3 48.8-44.4 307kgm3 44.4-25.8 245kgm3 25.8-0 238kgm3
HS Transects | Y |  | Snow Scope Transects | N
Pit Pictures | Y |  | SSA / NIR Box | Y | 101 | Misc | Radiometer cleared @ 1244 HS 97cm @ Stake
Other

## PIT
Location (Regional Scale) | [5 empty] | Date (YYYYMMD) |  | Observers (first initial & last name): | [10 empty] | Comments/Notes:
CO | [5 empty] | 20250115 |  | EMcCue ALorence | [8 empty] | Temperature profile times
Site (Study Plot) | [5 empty] | Time (pit opened) | [10 empty] | START | END
AM | [5 empty] | 1310 | [10 empty] | 1314 | 1338
Pit ID SITEYYYMMDD |  |  |  | Snow Depth (cm) |  | LWC Device & SN |  | UTME |  |  | UTMN |  |  |  | Zone (two digit) |  | GPS device & uncertainty:
AM20250115 |  |  |  | 92 |  |  |  | 0426189 |  |  | 4412425 |  |  |  | 13 |  | Garmin 65s ~2m
Density | [5 empty] | LWC |  | Temperature |  | Stratigraphy
Height above ground |  |  | Density profile A | Density profile B | Extra Density | Permittivity profile A | Permittivity profile B | Height above ground | T | Height above ground |  |  | Grain Size (mm) |  |  |  | Grain Type | Hand Hardness | Manual Wetness | Stratigraphy Comments
top (cm) | - | bottom (cm) | kg/m3 | kg/m3 | kg/m3 | (unitless) | (unitless) | (cm) | oC | top (cm) | - | bottom (cm) | Max | Min |  | Avg
92 | - | 82 | 130 | 132 |  |  |  | 93 | -10 | 93 | - | 92.5 | 0.5 | 0.1 |  | 0.3 | FCsf | F | D
82 | - | 72 | 170 | 178 |  |  |  | 90 | -12
72 | - | 62 | 255 | 238 |  |  |  | 80 | -13 | 92.5 | - | 82 | 1.5 | 0.3 |  | 0.8 | DF | F | D | DFdc
62 | - | 52 | 263 | 254 |  |  |  | 70 | -11.5
52 | - | 42 | 231 | 236 |  |  |  | 60 | -9.5 | 82 | - | 73 | 1.5 | 0.5 |  | 1 | RGxf | 4F | D
42 | - | 32 | 220 | 222 |  |  |  | 50 | -8
32 | - | 22 | 226 | 230 |  |  |  | 40 | -6 | 73 | - | 48 | 0.8 | 0.3 |  | 0.5 | RG | 1F | D | RGlr
22 | - | 12 | 258 | 228 |  |  |  | 30 | -4.5
12 | - | 2 | 300 | 256 | 252 |  |  | 20 | -3 | 48 | - | 45 | 2 | 0.5 |  | 1 | MFcl | P | D | Clumps, early faceting
| - | [6 empty] | 10 | -2.5
| - | [6 empty] | 0 | -1 | 45 | - | 26 | 2 | 0.5 |  | 1 | DHxr | 4F | D
-
| - | [8 empty] | 26 | - | 0 | 4 | 1 |  | 2 | DHla | F | D | DHch
-
| - | [8 empty] | 0 | -
-
| - | [9 empty] | -
-
| - | [9 empty] | -
-
| - | [9 empty] | -
-
| - | [9 empty] | -
-