## Copy of NEW ENVIORMENT
Location: | CO |  |  |  |  | Site: | AM |  | Date: | 20210121
Time: | 1325 |  |  | Observers: |  | S. Kinney, E. McCue, K. Elder, A. Lorence |  | Interval board SWE measurement
Precip Rate | None | [7 empty] | Depth (cm) | SWE (mm) | Density (kg/m3) | Evidence of melt resulting in SWE loss? (Y/N)
[8 empty] | Sample A | 4.8 | 7.5 | 156.25
Precip Type | None | [6 empty] | Sample B | 3.2 | 4.5 | 140.62 | N
[8 empty] | Sample C | 5.6 | 7.5 | 133.92
Sky | Broken
[8 empty] | Ground condition | Frozen
Wind | Light | [6 empty] | Ground roughness | Smooth
Tree Canopy | No trees | [6 empty] | Ground Vegetation | Grass
Instrument | Y/N | SN | Instrument | Y/N | SN | Additional Comments |  | Height of Ground Vegetation (cm) |  | 10
Digital LWC | N |  | Snow Scope | Y |  | Weather | Gusty- moderate. Some snow transport Variable wind direction and speeds
Stratigraphy pictures | Y |  | Lyte Probe | N
Standard ram | Y |  | SMP | N |  | Pit | CTN CT27 RP @ 25 ^ ECTX - continued test (ECTN32) 96.2-80.6 - 157.05 kgm3 80.6-68.8 - 224.57 kgm3 68.8-54.6 - 278.16 kgm3 54.6-47.6 - 264.28 kgm3 47.6-13.6 - 255.88 kgm3 13.6- 0 - 257.55 kgm3
Powder Ram | Y |  | Force Ram | Y
Slush Ram | N |  | Force Snow Scope | Y |  | Hardness
HS Transects | Y |  | Snow Scope Transects | N
Pit Pictures | Y |  | SSA / NIR Box | N |  | Misc | HS @ Stake 105 cm
Other

## PIT
Location (Regional Scale) | [5 empty] | Date (YYYYMMD) |  | Observers (first initial & last name): | [10 empty] | Comments/Notes:
CO | [5 empty] | 20250121 |  | E. McCue, S. Kinney, K. Elder, A. Lorence | [8 empty] | Temperature profile times
Site (Study Plot) | [5 empty] | Time (pit opened) | [10 empty] | START | END
AM | [5 empty] | 1325 | [10 empty] | 1329 | 1356
Pit ID SITEYYYMMDD |  |  |  | Snow Depth (cm) |  | LWC Device & SN |  | UTME |  |  | UTMN |  |  |  | Zone (two digit) |  | GPS device & uncertainty:
AM20250121 |  |  |  | 96 |  |  |  | 0426188 |  |  | 4412428 |  |  |  | 13 |  | Garmin 65s ~2m
Density | [5 empty] | LWC |  | Temperature |  | Stratigraphy
Height above ground |  |  | Density profile A | Density profile B | Extra Density | Permittivity profile A | Permittivity profile B | Height above ground | T | Height above ground |  |  | Grain Size (mm) |  |  |  | Grain Type | Hand Hardness | Manual Wetness | Stratigraphy Comments
top (cm) | - | bottom (cm) | kg/m3 | kg/m3 | kg/m3 | (unitless) | (unitless) | (cm) | oC | top (cm) | - | bottom (cm) | Max | Min |  | Avg
96 | - | 86 | 148 | 143 |  |  |  | 99 | -13 | 99 | - | 98.5 | 0.5 | 0.1 |  | 0.3 | FCsf | F | D
86 | - | 76 | 192 | 186 |  |  |  | 90 | -18
76 | - | 66 | 231 | 236 |  |  |  | 80 | -16.5 | 98.5 | - | 83 | 1 | 0.3 |  | 0.5 | FC | F | D | FCso, Few DFbk
66 | - | 56 | 271 | 271 |  |  |  | 70 | -13
56 | - | 46 | 236 | 261 |  |  |  | 60 | -9.5 | 83 | - | 71 | 1 | 0.3 |  | 0.5 | RGxf | 4F | D
46 | - | 36 | 248 | 225 |  |  |  | 50 | -9
36 | - | 26 | 248 | 251 |  |  |  | 40 | -8 | 71 | - | 57 | 1 | 0.3 |  | 0.5 | RGxf | 1F | D | less facets from layer above
26 | - | 16 | 225 | 245 |  |  |  | 30 | -4.5
16 | - | 6 | 268 | 268 |  |  |  | 20 | -3 | 57 | - | 49 | 1.5 | 0.5 |  | 1 | FCxr | 4F | D | Some DHla
11 | - | 1 | 244 | 288 |  |  |  | 10 | -2
| - | [6 empty] | 0 | -1 | 49 | - | 16 | 3 | 1.5 |  | 1.5 | DHxr | F | D
-
| - | [8 empty] | 16 | - | 0 | 5 | 1 |  | 2 | DHxr | 4F | D
-
| - | [9 empty] | -
-
| - | [9 empty] | -
-
| - | [9 empty] | -
-
| - | [9 empty] | -
-
| - | [9 empty] | -
-