## Copy of NEW ENVIORMENT
Location: | CO |  |  |  |  | Site: | AM |  | Date: | 20250130
Time: | 1200 |  |  | Observers: |  | EMcCue SKinney |  | Interval board SWE measurement
Precip Rate | None | [7 empty] | Depth (cm) | SWE (mm) | Density (kg/m3) | Evidence of melt resulting in SWE loss? (Y/N)
[8 empty] | Sample A | 4.2 | 6 | 142.85
Precip Type | None | [6 empty] | Sample B | 5.2 | 7.5 | 144.23
[8 empty] | Sample C | 6 | 9.5 | 158.33
Sky | Few
[8 empty] | Ground condition | Frozen
Wind | Moderate | [6 empty] | Ground roughness | Smooth
Tree Canopy | No trees | [6 empty] | Ground Vegetation | Grass
Instrument | Y/N | SN | Instrument | Y/N | SN | Additional Comments |  | Height of Ground Vegetation (cm) |  | 10
Digital LWC | N |  | Snow Scope | Y | 151 | Weather
Stratigraphy pictures | Y |  | Lyte Probe | N
Standard ram | Y |  | SMP | N |  | Pit | CTN CTN ECTP27 @ 50cm Up
Powder Ram | Y |  | Force Ram | Y
Slush Ram | N |  | Force Snow Scope | Y | 151 | Hardness | 100.6-89.6 168.18kgm3 89.6-76.4 212.12kgm3 76.4-58 293.47kgm3 58-49.2 278.40kgm3 49.2-29.2 270kgm3 29.2-14.2 286.66kgm3 14.2-0 278.16kgm3
HS Transects | Y |  | Snow Scope Transects | N
Pit Pictures | Y |  | SSA / NIR Box | Y | 101 | Misc | HS 107cm @ Stake
Other

## PIT
Location (Regional Scale) | [5 empty] | Date (YYYYMMD) |  | Observers (first initial & last name): | [10 empty] | Comments/Notes:
CO | [5 empty] | 20250130 |  | EMcCue SKinney | [8 empty] | Temperature profile times
Site (Study Plot) | [5 empty] | Time (pit opened) | [10 empty] | START | END
AM | [5 empty] | 1200 | [10 empty] | 1208 | 1233
Pit ID SITEYYYMMDD |  |  |  | Snow Depth (cm) |  | LWC Device & SN |  | UTME |  |  | UTMN |  |  |  | Zone (two digit) |  | GPS device & uncertainty:
AM20250130 |  |  |  | 103 |  |  |  | 0426191 |  |  | 4412423 |  |  |  | 13 |  | Garmin 65s ~2m
Density | [5 empty] | LWC |  | Temperature |  | Stratigraphy
Height above ground |  |  | Density profile A | Density profile B | Extra Density | Permittivity profile A | Permittivity profile B | Height above ground | T | Height above ground |  |  | Grain Size (mm) |  |  |  | Grain Type | Hand Hardness | Manual Wetness | Stratigraphy Comments
top (cm) | - | bottom (cm) | kg/m3 | kg/m3 | kg/m3 | (unitless) | (unitless) | (cm) | oC | top (cm) | - | bottom (cm) | Max | Min |  | Avg
103 | - | 93 | 161 | 149 |  |  |  | 105 | -7.5 | 105 | - | 104.5 | 1 | 0.3 |  | 0.5 | FCsf | F | D | RR Crust
93 | - | 83 | 190 | 194 |  |  |  | 100 | -10
83 | - | 73 | 246 | 244 |  |  |  | 95 | -13 | 104.5 | - | 95 | 0.8 | 0.1 |  | 0.3 | FCsf | F | D
73 | - | 63 | 279 | 291 |  |  |  | 90 | -11.5
63 | - | 53 | 272 | 279 |  |  |  | 80 | -10 | 95 | - | 79 | 1 | 0.3 |  | 0.5 | RGxf | F | D
53 | - | 43 | 248 | 246 |  |  |  | 70 | -8
43 | - | 33 | 269 | 266 |  |  |  | 63 | -8 | 79 | - | 63 | 1 | 0.3 |  | 0.5 | RGxf | 1F | D
33 | - | 23 | 246 | 242 |  |  |  | 60 | -7.5
23 | - | 13 | 264 | 264 |  |  |  | 53 | -7 | 63 | - | 53 | 1.5 | 0.5 |  | 1 | RGxf | 1F | D
13 | - | 3 | 272 | 272 |  |  |  | 50 | -6
3 | - | [6 empty] | 40 | -5 | 53 | - | 33 | 2.5 | 0.5 |  | 1 | FCxr | 4F | D
| - | [6 empty] | 33 | -4.5
| - | [6 empty] | 30 | -4 | 33 | - | 19 | 4 | 1 |  | 2 | DHxr | F | D
| - | [6 empty] | 20 | -3
| - | [6 empty] | 10 | -2 | 19 | - | 0 | 6 | 1 |  | 2 | DHxr | 1F | D
| - | [6 empty] | 0 | -1.5
| - | [9 empty] | -
-
| - | [9 empty] | -
-
| - | [9 empty] | -
-
| - | [9 empty] | -
-