## Copy of NEW ENVIORMENT
22
| Location: | CO |  |  |  |  | Site: | AM |  | Date: | 20250205
| Time: | 1155 |  |  | Observers: |  | EMcCue SKinney |  | Interval board SWE measurement
| Precip Rate | Very Light | [7 empty] | Depth (cm) | SWE (mm) | Density (kg/m3) | Evidence of melt resulting in SWE loss? (Y/N)
Sample A
| Precip Type | Snow | [6 empty] | Sample B
Sample C
| Sky | Overcast
[9 empty] | Ground condition | Frozen
| Wind | Strong | [6 empty] | Ground roughness | Smooth
| Tree Canopy | No trees | [6 empty] | Ground Vegetation | Bare
| Instrument | Y/N | SN | Instrument | Y/N | SN | Additional Comments |  | Height of Ground Vegetation (cm)
| Digital LWC | N |  | Snow Scope | Y | 234 | Weather
| Stratigraphy pictures | Y |  | Lyte Probe | N
| Standard ram | Y |  | SMP | N |  | Pit | CT17SP @ 32cm Up CT20 RP @ 40cm Up ECTX
| Powder Ram | Y |  | Force Ram | Y | 234
| Slush Ram | N |  | Force Snow Scope | Y |  | Hardness | 89.8-86.8 300kgm3 86.8-72 223kgm3 72-48.8 284kgm3 48.8-24.6 264kgm3 24.6-0 246kgm3
| HS Transects | Y |  | Snow Scope Transects | N
| Pit Pictures | Y |  | SSA / NIR Box | Y | 101 | Misc | HS 88cm @ Stake
Other

## PIT
Location (Regional Scale) | [5 empty] | Date (YYYYMMD) |  | Observers (first initial & last name): | [10 empty] | Comments/Notes:
CO | [5 empty] | 20250205 | [10 empty] | Temperature profile times
Site (Study Plot) | [5 empty] | Time (pit opened) | [10 empty] | START | END
AM | [5 empty] | 1155 | [10 empty] | 1155 | 1222
Pit ID SITEYYYMMDD |  |  |  | Snow Depth (cm) |  | LWC Device & SN |  | UTME |  |  | UTMN |  |  |  | Zone (two digit) |  | GPS device & uncertainty:
AM20250205 |  |  |  | 97 |  |  |  | 0426189 |  |  | 4412423 |  |  |  | 13 |  | Garmin 65s ~2m
Density | [5 empty] | LWC |  | Temperature |  | 52
Height above ground |  |  | Density profile A | Density profile B | Extra Density | Permittivity profile A | Permittivity profile B | Height above ground | T | Height above ground |  |  | Grain Size (mm) |  |  |  | Grain Type | Hand Hardness | Manual Wetness | Stratigraphy Comments
top (cm) | - | bottom (cm) | kg/m3 | kg/m3 | kg/m3 | (unitless) | (unitless) | (cm) | oC | top (cm) | - | bottom (cm) | Max | Min |  | Avg
97 | - | 87 | 224 | 232 |  |  |  | 95 | -4.5 | 95 | - | 91 | 0.8 | 0.1 |  | 0.3 | MFcl | P | D
87 | - | 77 | 249 | 238 |  |  |  | 91 | -6
77 | - | 67 | 288 | 289 |  |  |  | 90 | -6.5 | 91 | - | 75 | 0.8 | 0.1 |  | 0.3 | RG | F | D | RGlr
67 | - | 57 | 278 | 281 |  |  |  | 80 | -6.5
57 | - | 47 | 233 | 250 |  |  |  | 75 | -6 | 75 | - | 52 | 1 | 0.3 |  | 0.5 | FCxr | 1F | D
47 | - | 37 | 258 | 267 |  |  |  | 70 | -5.5
37 | - | 27 | 236 | 248 |  |  |  | 60 | -5 | 52 | - | 29 | 2 | 0.5 |  | 1 | DHxr | F | D
27 | - | 17 | 266 | 266 |  |  |  | 52 | -4.5
17 | - | 7 | 300 | 272 |  |  |  | 50 | -4 | 29 | - | 0 | 4 | 0.5 |  | 2 | DHxr | F | D | DHch
| - | [6 empty] | 40 | -3.5
| - | [6 empty] | 30 | -2.5 | 0 | -
| - | [6 empty] | 20 | -2
| - | [6 empty] | 10 | -1.5 |  | -
| - | [6 empty] | 0 | -1.5
| - | [9 empty] | -
-
| - | [9 empty] | -
-
| - | [9 empty] | -
-
| - | [9 empty] | -
-
| - | [9 empty] | -
-