## Copy of NEW ENVIORMENT
Location: | CO |  |  |  |  | Site: | AM |  | Date: | 20250227
Time: | 1304 |  |  | Observers: |  | EMcCue SKinney |  | Interval board SWE measurement
Precip Rate | None | [7 empty] | Depth (cm) | SWE (mm) | Density (kg/m3) | Evidence of melt resulting in SWE loss? (Y/N)
[8 empty] | Sample A | 48.2 | 97 | 201
Precip Type | None | [6 empty] | Sample B | 48.4 | 97.5 | 201 | N
[8 empty] | Sample C | 48 | 93.5 | 195
Sky | Clear
[8 empty] | Ground condition | Frozen
Wind | Light | [6 empty] | Ground roughness | Smooth
Tree Canopy | No trees | [6 empty] | Ground Vegetation | Grass
Instrument | Y/N | SN | Instrument | Y/N | SN | Additional Comments |  | Height of Ground Vegetation (cm) |  | 10
Digital LWC | N |  | Snow Scope | Y | 308 | Weather
Stratigraphy pictures | Y |  | Lyte Probe | N
Standard ram | Y |  | SMP | N |  | Pit
Powder Ram | Y |  | Force Ram | Y
Slush Ram | N |  | Force Snow Scope | Y | 151 | Hardness | 142.6-140.8 139kgm3 140.8-127.8 142kgm3 127.8-112.2 224kgm3 112.2-87.2 266kgm3 87.2-66.4 296kgm3 66.4-34.4 302kgm3 34.4-17 273kgm3 17-0 279kgm3
HS Transects | Y |  | Snow Scope Transects | N
Pit Pictures | Y |  | SSA / NIR Box | Y | 101 | Misc | HS 146cm @ Stake
Other

## PIT
Location (Regional Scale) | [5 empty] | Date (YYYYMMD) |  | Observers (first initial & last name): | [10 empty] | Comments/Notes:
CO | [5 empty] | 20250227 |  | EMcCue SKinney | [8 empty] | Temperature profile times
Site (Study Plot) | [5 empty] | Time (pit opened) | [10 empty] | START | END
AM | [5 empty] | 1304 | [10 empty] | 1305 | 1340
Pit ID SITEYYYMMDD |  |  |  | Snow Depth (cm) |  | LWC Device & SN |  | UTME |  |  | UTMN |  |  |  | Zone (two digit) |  | GPS device & uncertainty:
AM20240227 |  |  |  | 141 |  |  |  | 0426185 |  |  | 4412423 |  |  |  | 13 |  | Garmin 65s ~2m
Density | [5 empty] | LWC |  | Temperature |  | Stratigraphy
Height above ground |  |  | Density profile A | Density profile B | Extra Density | Permittivity profile A | Permittivity profile B | Height above ground | T | Height above ground |  |  | Grain Size (mm) |  |  |  | Grain Type | Hand Hardness | Manual Wetness | Stratigraphy Comments
top (cm) | - | bottom (cm) | kg/m3 | kg/m3 | kg/m3 | (unitless) | (unitless) | (cm) | oC | top (cm) | - | bottom (cm) | Max | Min |  | Avg
141 | - | 131 | 127 | 125 |  |  |  | 144 | -5 | 144 | - | 142 | 1 | 0.3 |  | 0.5 | FCsf | F | D | SHxr
131 | - | 121 | 192 | 187 |  |  |  | 142 | -5
121 | - | 111 | 219 | 217 |  |  |  | 140 | -6 | 142 | - | 129 | 1 | 0.5 |  | 0.8 | RGxf | F | D
111 | - | 101 | 260 | 248 |  |  |  | 130 | -9
101 | - | 91 | 254 | 249 |  |  |  | 120 | -8.5 | 129 | - | 112 | 0.8 | 0.1 |  | 0.3 | RG | 1F | D | RGsr
91 | - | 81 | 274 | 282 |  |  |  | 112 | -6.5
81 | - | 71 | 252 | 262 |  |  |  | 110 | -6 | 112 | - | 86 | 1 | 0.3 |  | 0.5 | RG | P | D | RGlr
71 | - | 61 | 293 | 303 |  |  |  | 100 | -5
61 | - | 51 | 317 | 302 |  |  |  | 90 | -4 | 86 | - | 65 | 2 | 0.5 |  | 1 | FCxr | 4F | D
51 | - | 41 | 294 | 275 |  |  |  | 86 | -4
41 | - | 31 | 272 | 272 |  |  |  | 80 | -3.5 | 65 | - | 35 | 2.5 | 1 |  | 1.5 | FCxr | 4F | D
31 | - | 21 | 258 | 253 |  |  |  | 70 | -3
21 | - | 11 | 288 | 288 |  |  |  | 65 | -3 | 35 | - | 19 | 3 | 1 |  | 1.5 | DHxr | F | D
11 | - | 1 | 264 | 260 |  |  |  | 60 | -3
| - | [6 empty] | 50 | -2.5 | 19 | - | 0 | 4 | 1 |  | 2 | DHxr | 1F | D | Chains clumps
| - | [6 empty] | 40 | -2
| - | [6 empty] | 35 | -1 | 0 | -
| - | [6 empty] | 30 | -1
| - | [6 empty] | 20 | -1 |  | -
| - | [6 empty] | 10 | -0.5
| - | [6 empty] | 0 | -0.5 |  | -
-
| - | [9 empty] | -
-