## Copy of NEW ENVIORMENT
Location: | CO |  |  |  |  | Site: | AM |  | Date: | 20250306
Time: | 955 |  |  | Observers: |  | EMcCue SKinney |  | Interval board SWE measurement
Precip Rate | None | [7 empty] | Depth (cm) | SWE (mm) | Density (kg/m3) | Evidence of melt resulting in SWE loss? (Y/N)
[8 empty] | Sample A | 10.8 | 13.5 | 125
Precip Type | None | [6 empty] | Sample B | 11.2 | 14.5 | 129 | N
[8 empty] | Sample C | 13 | 16.5 | 127
Sky | Broken
[8 empty] | Ground condition | Frozen
Wind | Moderate | [6 empty] | Ground roughness | Smooth
Tree Canopy | No trees | [6 empty] | Ground Vegetation | Grass
Instrument | Y/N | SN | Instrument | Y/N | SN | Additional Comments |  | Height of Ground Vegetation (cm) |  | 10
Digital LWC | N |  | Snow Scope | Y | 308 | Weather
Stratigraphy pictures | Y |  | Lyte Probe | N
Standard ram | Y |  | SMP | N |  | Pit
Powder Ram | Y |  | Force Ram | Y
Slush Ram | N |  | Force Snow Scope | Y | 151 | Hardness | 149.8-148.4 214kgm3 148.8-128.6 159kgm3 128.6-104.6 248kgm3 104.6-91 305kgm3 91-80.2 343kgm3 80.2-49.6 312kgm3 49.6-29.8 290kgm3 29.8-0 302kgm3
HS Transects | Y |  | Snow Scope Transects | N
Pit Pictures | Y |  | SSA / NIR Box | Y | 101 | Misc | HS 155cm @ Stake
Other

## PIT
Location (Regional Scale) | [5 empty] | Date (YYYYMMD) |  | Observers (first initial & last name): | [10 empty] | Comments/Notes:
CO | [5 empty] | 20250306 |  | EMcCue SKinney | [8 empty] | Temperature profile times
Site (Study Plot) | [5 empty] | Time (pit opened) | [10 empty] | START | END
AM | [5 empty] | 0955 | [10 empty] | 1002 | 1045
Pit ID SITEYYYMMDD |  |  |  | Snow Depth (cm) |  | LWC Device & SN |  | UTME |  |  | UTMN |  |  |  | Zone (two digit) |  | GPS device & uncertainty:
AM20250306 |  |  |  | 154 |  |  |  | 0426186 |  |  | 4412424 |  |  |  | 13 |  | Garmin 65s ~2m
Density | [5 empty] | LWC |  | Temperature |  | Stratigraphy
Height above ground |  |  | Density profile A | Density profile B | Extra Density | Permittivity profile A | Permittivity profile B | Height above ground | T | Height above ground |  |  | Grain Size (mm) |  |  |  | Grain Type | Hand Hardness | Manual Wetness | Stratigraphy Comments
top (cm) | - | bottom (cm) | kg/m3 | kg/m3 | kg/m3 | (unitless) | (unitless) | (cm) | oC | top (cm) | - | bottom (cm) | Max | Min |  | Avg
154 | - | 144 | 124 | 137 |  |  |  | 154 | -1.5 | 154 | - | 152 | 0.5 | 0.1 |  | 0.3 | FCsf | F | D | DFbk RR Crust
144 | - | 134 | 163 | 155 |  |  |  | 152 | -3
134 | - | 124 | 209 | 196 |  |  |  | 150 | -3.5 | 152 | - | 133.5 | 1 | 0.1 |  | 0.5 | DF | 4F | D | DFdc FCsf
124 | - | 114 | 261 | 261 |  |  |  | 140 | -5.5
114 | - | 104 | 274 | 282 |  |  |  | 133.5 | -5.5 | 133.5 | - | 109 | 0.8 | 0.3 |  | 0.5 | RG | 4F | D | RGlr
104 | - | 94 | 291 | 286 |  |  |  | 130 | -5.5
94 | - | 84 | 309 | 319 |  |  |  | 120 | -5.5 | 109 | - | 93 | 1.5 | 0.3 |  | 0.8 | RG | 1F | D | RGlr
84 | - | 74 | 286 | 281 |  |  |  | 110 | -5
74 | - | 64 | 310 | 311 |  |  |  | 100 | -4.5 | 93 | - | 82 | 1.5 | 0.3 |  | 0.8 | RG | P | D | RGlr
64 | - | 54 | 301 | 299 |  |  |  | 93 | -4.5
54 | - | 44 | 271 | 256 |  |  |  | 90 | -4.5 | 82 | - | 52 | 1.5 | 0.5 |  | 1 | FCxr | 1F | D | Visible bonds and necks
44 | - | 34 | 282 | 308 | 301 |  |  | 82 | -4
34 | - | 24 | 273 | 276 |  |  |  | 80 | -4 | 52 | - | 28 | 4 | 0.5 |  | 1 | DHxr | F | D
24 | - | 14 | 264 | 272 |  |  |  | 70 | -3.5
14 | - | 4 | 296 | 288 |  |  |  | 60 | -3 | 28 | - | 0 | 4 | 1 |  | 2 | DHxr | 4F | D
| - | [6 empty] | 52 | -2.5
| - | [6 empty] | 50 | -2.5 |  | -
| - | [6 empty] | 40 | -2
| - | [6 empty] | 30 | -1.5 |  | -
| - | [6 empty] | 28 | -2
| - | [6 empty] | 20 | -1.5 |  | -
| - | [6 empty] | 10 | -1.5
| - | [6 empty] | 0 | -0.5 |  | -
-