## Copy of NEW ENVIORMENT
Location: | CO |  |  |  |  | Site: | AM |  | Date: | 20250313 |  | 3
Time: | 950 |  |  | Observers: |  | E. McCue, S. Kinney |  | Interval board SWE measurement
Precip Rate | None | [7 empty] | Depth (cm) | SWE (mm) | Density (kg/m3) | Evidence of melt resulting in SWE loss? (Y/N)
[8 empty] | Sample A | 1.8 | 5 | 278
Precip Type | None | [6 empty] | Sample B | 2.4 | 5.5 | 229 | Y
[8 empty] | Sample C | 1.2 | 3.5 | 292
Sky | Few
[8 empty] | Ground condition | Frozen
Wind | Light | [6 empty] | Ground roughness | Smooth
Tree Canopy | No trees | [6 empty] | Ground Vegetation | Grass
Instrument | Y/N | SN | Instrument | Y/N | SN | Additional Comments |  | Height of Ground Vegetation (cm) |  | 10
Digital LWC | N |  | Snow Scope | Y | 308 | Weather
Stratigraphy pictures | Y |  | Lyte Probe | N
Standard ram | Y |  | SMP | N |  | Pit | 138.6-133.8 0 177 kgm3 133.8-121.8 - 221 kgm3 121.8-102.4 - 281 kgm3 102.4-79.4 - 311 kgm3 79.4-44.8 - 316 kgm3 44.8-15.8 - 278 kgm3 15.8-0 - 275 kgm3
Powder Ram | Y |  | Force Ram | Y
Slush Ram | N |  | Force Snow Scope | Y | 151 | Hardness
HS Transects | Y |  | Snow Scope Transects | N
Pit Pictures | Y |  | SSA / NIR Box | Y | 101 | Misc | HS Stake 144 cm
Other

## PIT
Location (Regional Scale) | [5 empty] | Date (YYYYMMD) |  | Observers (first initial & last name): | [10 empty] | Comments/Notes:
CO | [5 empty] | 20250313 |  | E. McCue, S. Kinney | [8 empty] | Temperature profile times |  | LWC Horizontal
Site (Study Plot) | [5 empty] | Time (pit opened) | [10 empty] | START | END
AM | [5 empty] | 950 | [10 empty] | 952 | 1040
Pit ID SITEYYYMMDD |  |  |  | Snow Depth (cm) |  | LWC Device & SN |  | UTME |  |  | UTMN |  |  |  | Zone (two digit) |  | GPS device & uncertainty:
AM20250313 |  |  |  | 142 |  | 101 |  | 1426192 |  |  | 4412423 |  |  |  | 13 |  | Garmin 65s ~2m
Density | [5 empty] | LWC |  | Temperature |  | Stratigraphy
Height above ground |  |  | Density profile A | Density profile B | Extra Density | Permittivity profile A | Permittivity profile B | Height above ground | T | Height above ground |  |  | Grain Size (mm) |  |  |  | Grain Type | Hand Hardness | Manual Wetness | Stratigraphy Comments
top (cm) | - | bottom (cm) | kg/m3 | kg/m3 | kg/m3 | (unitless) | (unitless) | (cm) | oC | top (cm) | - | bottom (cm) | Max | Min |  | Avg
142 | - | 132 | 184 | 185 |  | 1.34 | 1.36 | 143 | -9.5 | 143 | - | 138 | 1 | 0.3 |  | 0.5 | FCsf | F | D | SHcp RR
132 | - | 122 | 216 | 212 |  | 1.34 | 1.30 | 138 | -12
122 | - | 112 | 272 | 264 |  | 1.58 | 1.66 | 130 | -10.5 | 138 | - | 127 | 0.8 | 0.1 |  | 0.3 | FCxr | 4F | D | Potential buried SH
112 | - | 102 | 301 | 306 |  | 1.66 | 1.65 | 127 | -9.5
102 | - | 92 | 313 | 317 |  | 1.75 | 1.73 | 120 | -6.5 | 127 | - | 106 | 0.8 | 0.1 |  | 0.3 | RG | 1F | D | RGlr Necks Bonds
92 | - | 82 | 339 | 327 |  | 1.64 | 1.70 | 110 | -6
82 | - | 72 | 286 | 283 |  | 1.55 | 1.53 | 106 | -5.5 | 106 | - | 84 | 1 | 0.3 |  | 0.5 | RGxf | P | D
72 | - | 62 | 311 | 315 |  | 1.62 | 1.62 | 100 | -5.5
62 | - | 52 | 315 | 315 |  | 1.60 | 1.55 | 90 | -5 | 84 | - | 48 | 1.5 | 0.5 |  | 1 | FCxr | 1F | D
52 | - | 42 | 274 | 263 |  | 1.47 | 1.52 | 84 | -4.5
42 | - | 32 | 286 | 281 |  | 1.51 | 1.63 | 80 | -4.5 | 48 | - | 19 | 2.5 | 0.5 |  | 1 | FCxr | 1F | D
32 | - | 22 | 259 | 259 |  | 1.45 | 1.51 | 70 | -4
22 | - | 12 | 288 | 296 |  | 1.52 | 1.54 | 60 | -3.5 | 19 | - | 0 | 4 | 1 |  | 2 | DHxr | 1F | D | Chains
12 | - | 02 | 280 | 268 |  | 1.57 | 1.48 | 48 | -3
| - | [6 empty] | 40 | -2.5 |  | -
| - | [6 empty] | 30 | -2
| - | [6 empty] | 20 | -2 |  | -
| - | [6 empty] | 10 | -1.5
| - | [6 empty] | 0 | -1 |  | -
-
| - | [9 empty] | -
-
| - | [9 empty] | -
-