## Copy of NEW ENVIORMENT
Location: | CO |  |  |  |  | Site: | CLPX FDA16 |  | Date: | 20250213
Time: | 935 |  |  | Observers: |  | E. McCue, S. Kinney |  | Interval board SWE measurement
Precip Rate | None | [7 empty] | Depth (cm) | SWE (mm) | Density (kg/m3) | Evidence of melt resulting in SWE loss? (Y/N)
Sample A
Precip Type | None | [6 empty] | Sample B
Sample C
Sky | Few
[8 empty] | Ground condition | Frozen
Wind | Light | [6 empty] | Ground roughness | Smooth
Tree Canopy | No trees | [6 empty] | Ground Vegetation | Grass
Instrument | Y/N | SN | Instrument | Y/N | SN | Additional Comments |  | Height of Ground Vegetation (cm) |  | 20
Digital LWC | N |  | Snow Scope | Y | 151 | Weather | Mod Gusts
Stratigraphy pictures | Y |  | Lyte Probe | N
Standard ram | Y |  | SMP | N |  | Pit | 105.4-86 - 378 kgm3 86.6-84.6 - 275 kgm3 84.6-80.6 - 413 kgm3 80.6-51.6 - 340 kgm3 51.6-28.4 - 403 kgm3 28.4-0 - 306 kgm3
Powder Ram | N |  | Force Ram | Y
Slush Ram | N |  | Force Snow Scope | Y |  | Hardness
HS Transects | N |  | Snow Scope Transects | N
Pit Pictures | Y |  | SSA / NIR Box | Y | 101 | Misc
Other

## PIT
Location (Regional Scale) | [5 empty] | Date (YYYYMMD) |  | Observers (first initial & last name): | [10 empty] | Comments/Notes:
CO | [5 empty] | 20250213 |  | E. McCue, S. Kinney | [8 empty] | Temperature profile times
Site (Study Plot) | [5 empty] | Time (pit opened) | [10 empty] | START | END
CLPX | [16 empty] | 0938 | 1015
Pit ID SITEYYYMMDD |  |  |  | Snow Depth (cm) |  | LWC Device & SN |  | UTME |  |  | UTMN |  |  |  | Zone (two digit) |  | GPS device & uncertainty:
FAD1620250213 |  |  |  | 117 |  |  |  | 0426777 |  |  | 4411291 |  |  |  | 13 |  | Garmin 65s ~2m
Density | [5 empty] | LWC |  | Temperature |  | Stratigraphy
Height above ground |  |  | Density profile A | Density profile B | Extra Density | Permittivity profile A | Permittivity profile B | Height above ground | T | Height above ground |  |  | Grain Size (mm) |  |  |  | Grain Type | Hand Hardness | Manual Wetness | Stratigraphy Comments
top (cm) | - | bottom (cm) | kg/m3 | kg/m3 | kg/m3 | (unitless) | (unitless) | (cm) | oC | top (cm) | - | bottom (cm) | Max | Min |  | Avg
117 | - | 107 | 410 | 430 |  |  |  | 111.5 | -17.5 | 111.5 | - | 95 | 1 | 0.3 |  | 0.5 | RGwp | K | D
107 | - | 97 | 377 | 371 |  |  |  | 110 | -21
97 | - | 87 | 351 | 351 |  |  |  | 100 | -18.5 | 95 | - | 91.5 | 1.5 | 0.5 |  | 1 | RGxf | 1F | D
87 | - | 77 | 341 | 327 |  |  |  | 95 | -16
77 | - | 67 | 319 | 318 |  |  |  | 91.5 | -14 | 91.5 | - | 88 | 1.5 | 0.5 |  | 1 | RGxf | K | D
67 | - | 57 | 330 | 333 |  |  |  | 90 | -13.5
57 | - | 47 | 392 | 381 |  |  |  | 88 | -12.5 | 88 | - | 58 | 2 | 0.5 |  | 1 | FCxr | P | D
47 | - | 37 | 400 | 398 |  |  |  | 80 | -10.5
37 | - | 27 | 307 | 331 | 270 |  |  | 70 | -8 | 58 | - | 35 | 2 | 0.5 |  | 1 | FCxr | K | D
27 | - | 17 | 312 | 304 |  |  |  | 60 | -7
17 | - | 7 | 300 | 292 |  |  |  | 58 | -7 | 35 | - | 0 | 3 | 0.5 |  | 1 | DHxr | P | D | DHch
12 | - | 2 | 296 | 256 |  |  |  | 50 | -6.5
| - | [6 empty] | 40 | -5 |  | -
| - | [6 empty] | 35 | -4.5
| - | [6 empty] | 30 | -4 |  | -
| - | [6 empty] | 20 | -3.5
| - | [6 empty] | 10 | -3 |  | -
| - | [6 empty] | 0 | -1.5
| - | [9 empty] | -
-
| - | [9 empty] | -
-
| - | [9 empty] | -
-