## Copy of NEW ENVIORMENT
Location: | CO |  |  |  |  | Site: | FASP8 |  | Date: | 20250121
Time: | 1100 |  |  | Observers: |  | EMcCue SKinney |  | Interval board SWE measurement
Precip Rate | None | [7 empty] | Depth (cm) | SWE (mm) | Density (kg/m3) | Evidence of melt resulting in SWE loss? (Y/N)
Sample A
Precip Type | None | [6 empty] | Sample B
Sample C
Sky | Scattered
[8 empty] | Ground condition | Frozen
Wind | Light | [6 empty] | Ground roughness | Rough
Tree Canopy | No trees | [6 empty] | Ground Vegetation | Grass
Instrument | Y/N | SN | Instrument | Y/N | SN | Additional Comments |  | Height of Ground Vegetation (cm) |  | 30
Digital LWC | N |  | Snow Scope | Y | 308 | Weather | Gusting mod, sky clearing intermittently.
Stratigraphy pictures | Y |  | Lyte Probe | N
Standard ram | Y |  | SMP | N |  | Pit
Powder Ram | Y |  | Force Ram | Y
Slush Ram | N |  | Force Snow Scope | Y | 234 | Hardness | 127.6-99.2 167kgm3 99.2-74.2 260kgm3 74.2-57.6 250kgm3 57.6-42 288kgm3 42-15 361kgm3 15-9.2 336kgm3 9.2-0 271kgm3
HS Transects | N |  | Snow Scope Transects | N
Pit Pictures | Y |  | SSA / NIR Box | N |  | Misc | Pit was dug ~5m below the stake so this pit is irrelevant to the long term dataset.
Other

## PIT
Location (Regional Scale) | [5 empty] | Date (YYYYMMD) |  | Observers (first initial & last name): | [10 empty] | Comments/Notes:
CO | [5 empty] | 20250121 |  | EMcCue SKinney | [8 empty] | Temperature profile times
Site (Study Plot) | [5 empty] | Time (pit opened) | [10 empty] | START | END
FASP | [5 empty] | 1100 | [10 empty] | 1105 | 1141
Pit ID SITEYYYMMDD |  |  |  | Snow Depth (cm) |  | LWC Device & SN |  | UTME |  |  | UTMN |  |  |  | Zone (two digit) |  | GPS device & uncertainty:
FASP20250121 |  |  |  | 133 |  |  |  | 426448 |  |  | 4411305 |  |  |  | 13 |  | Garmin 65s ~2m
Density | [5 empty] | LWC |  | Temperature |  | Stratigraphy
Height above ground |  |  | Density profile A | Density profile B | Extra Density | Permittivity profile A | Permittivity profile B | Height above ground | T | Height above ground |  |  | Grain Size (mm) |  |  |  | Grain Type | Hand Hardness | Manual Wetness | Stratigraphy Comments
top (cm) | - | bottom (cm) | kg/m3 | kg/m3 | kg/m3 | (unitless) | (unitless) | (cm) | oC | top (cm) | - | bottom (cm) | Max | Min |  | Avg
133 | - | 123 | 137 | 139 |  |  |  | 133 | -16 | 133 | - | 104 | 0.1 | 0.1 |  | 0.5 | FCsf | F | D
123 | - | 113 | 193 | 193 |  |  |  | 130 | 21
113 | - | 103 | 218 | 216 |  |  |  | 120 | -21.5 | 104 | - | 80 | 1 | 0.3 |  | 0.5 | RG | 1F | D | RGlr Necks and bonds
103 | - | 93 | 255 | 270 |  |  |  | 110 | -15.5
93 | - | 83 | 221 | 246 | 224 |  |  | 100 | -12 | 80 | - | 61 | 2 | 0.5 |  | 1 | FC | F | D | FCso
83 | - | 73 | 246 | 245 |  |  |  | 90 | -10
73 | - | 63 | 251 | 265 |  |  |  | 80 | -8.5 | 61 | - | 45 | 3 | 1 |  | 1.5 | DHcp | 4F | D
63 | - | 53 | 283 | 297 |  |  |  | 70 | -6
53 | - | 43 | 321 | 332 |  |  |  | 60 | -5.5 | 45 | - | 14 | 2 | 0.5 |  | 1 | RGxf | P | D
43 | - | 33 | 337 | 326 |  |  |  | 50 | -4.5
33 | - | 23 | 335 | 268 |  |  |  | 40 | -3.5 | 14 | - | 0 | 4 | 1 |  | 1.5 | DHxr | 4F | D
23 | - | 13 | 260 | 292 | 260 |  |  | 30 | -3
13 | - | [6 empty] | 20 | -2.5 |  | -
| - | [6 empty] | 10 | -2
| - | [6 empty] | 0 | -1 |  | -
-
| - | [9 empty] | -
-
| - | [9 empty] | -
-
| - | [9 empty] | -
-
| - | [9 empty] | -
-