## PIT
Location (Regional Scale) | [5 empty] | Date (YYYYMMD) |  | Observers (first initial & last name): | [10 empty] | Comments/Notes:
CO | [5 empty] | 20241129 |  | E. McCue | [8 empty] | Temperature profile times
Site (Study Plot) | [5 empty] | Time (pit opened) | [10 empty] | START | END
FEFHQ | [5 empty] | 1515 | [10 empty] | 1317 | 1325
Pit ID SITEYYYMMDD |  |  |  | Snow Depth (cm) |  | LWC Device & SN |  | UTME |  |  | UTMN |  |  |  | Zone (two digit) |  | GPS device & uncertainty:
FEFHQ20241129 |  |  |  | 47 |  |  |  | 0424435 |  |  | 4417564 |  |  |  | 13S |  | Garmin 65s ~2m
Density | [5 empty] | LWC |  | Temperature |  | Stratigraphy
Height above ground |  |  | Density profile A | Density profile B | Extra Density | Permittivity profile A | Permittivity profile B | Height above ground | T | Height above ground |  |  | Grain Size (mm) |  |  |  | Grain Type | Hand Hardness | Manual Wetness | Stratigraphy Comments
top (cm) | - | bottom (cm) | kg/m3 | kg/m3 | kg/m3 | (unitless) | (unitless) | (cm) | oC | top (cm) | - | bottom (cm) | Max | Min |  | Avg
50.2 | - | 0 | 154.5 |  |  |  |  | 47 | -14 | 47 | - | 46.5 | 6 | 1 |  | 2 | PPsd |  |  | Partly DFbk
50 | - | 0 | 165 |  |  |  |  | 40 | -11
50 | - | 0 | 161.2 |  |  |  |  | 30 | -9 | 46.5 | - | 24 | 2 | 0.5 |  | 1 | DF | F | D | DFbk starting to facet
[8 empty] | 20 | -6
[8 empty] | 10 | -4 | 24 | - | 19 | 1 | 0.3 |  | .5 | MFcl | 4F | D | Faceting but small clusters
[8 empty] | 0 | -2
[10 empty] | 19 | - | 0 | 4 | 1 |  | 2 | DHcp | F | D | Sea salt
-
| - | [9 empty] | -
-
| - | [9 empty] | -
-
| - | [9 empty] | -
-
| - | [9 empty] | -
-
| - | [9 empty] | -
-
| - | [9 empty] | -
-
| - | [9 empty] | -
-
| - | [9 empty] | -
-

## Copy of NEW ENVIORMENT
Location: | CO |  |  |  |  | Site: | FEFHQ |  | Date: | 20241129
Time: | 1513 |  |  | Observers: |  | EMcCue |  | Interval board SWE measurement
Precip Rate | None | [7 empty] | Depth (cm) | SWE (mm) | Density (kg/m3) | Evidence of melt resulting in SWE loss? (Y/N)
Sample A
Precip Type | None | [6 empty] | Sample B
Sample C
Sky | Scattered
[8 empty] | Ground condition | Frozen
Wind | Light | [6 empty] | Ground roughness | Smooth
Tree Canopy | No trees | [6 empty] | Ground Vegetation | Grass
Instrument | Y/N | SN | Instrument | Y/N | SN | Additional Comments |  | Height of Ground Vegetation (cm) |  | 10
Digital LWC | N |  | Snow Scope | N |  | Weather
Stratigraphy pictures | Y |  | Lyte Probe | N
Standard ram | Y |  | SMP | N |  | Pit | 47 | - | 24 | 113
[7 empty] | 24 | - | 19 | 340
Powder Ram | Y |  | Force Ram | Y |  |  | 19 | - | 0 | 152.6
Slush Ram | N |  | Force Snow Scope | Y |  | Hardness
HS Transects | Y |  | Snow Scope Transects | N
Pit Pictures | Y |  | SSA / NIR Box | N |  | Misc | HS 48cm @ Stake
Other