## Copy of NEW ENVIORMENT
Location: | CO |  |  |  |  | Site: | FEFHQ |  | Date: | 20241216
Time: | 1438 |  |  | Observers: |  | EMcCue |  | Interval board SWE measurement
Precip Rate | None | [7 empty] | Depth (cm) | SWE (mm) | Density (kg/m3) | Evidence of melt resulting in SWE loss? (Y/N)
Sample A
Precip Type | None | [6 empty] | Sample B
Sample C
Sky | Broken
[8 empty] | Ground condition | Frozen
Wind | Calm | [6 empty] | Ground roughness | Smooth
Tree Canopy | No trees | [6 empty] | Ground Vegetation | Bare
Instrument | Y/N | SN | Instrument | Y/N | SN | Additional Comments |  | Height of Ground Vegetation (cm)
Digital LWC | N |  | Snow Scope | Y | 234 | Weather
Stratigraphy pictures | Y |  | Lyte Probe | N
Standard ram | Y |  | SMP | N |  | Pit | 41 | - | 34.4 | 129
[7 empty] | 34.4 | - | 16.4 | 192
Powder Ram | Y |  | Force Ram | Y |  |  | 16.4 | - | 12.4 | 238
[7 empty] | 12.4 | - | 0 | 173
Slush Ram | N |  | Force Snow Scope | Y | 234 | Hardness
HS Transects | Y |  | Snow Scope Transects | N
Pit Pictures | Y |  | SSA / NIR Box | N |  | Misc | HS 40 cm @ Stake
Other

## PIT
Location (Regional Scale) | [5 empty] | Date (YYYYMMD) |  | Observers (first initial & last name): | [10 empty] | Comments/Notes:
CO | [5 empty] | 20241216 |  | EMcCue | [8 empty] | Temperature profile times
Site (Study Plot) | [5 empty] | Time (pit opened) | [10 empty] | START | END
[6 empty] | 1438 | [10 empty] | 1438 | 1446
Pit ID SITEYYYMMDD |  |  |  | Snow Depth (cm) |  | LWC Device & SN |  | UTME |  |  | UTMN |  |  |  | Zone (two digit) |  | GPS device & uncertainty:
FEFHQ20241216 |  |  |  | 46 |  |  |  | 0424434 |  |  | 4417569 |  |  |  | 13 |  | Garmin 65s ~2m
Density | [5 empty] | LWC |  | Temperature |  | Stratigraphy
Height above ground |  |  | Density profile A | Density profile B | Extra Density | Permittivity profile A | Permittivity profile B | Height above ground | T | Height above ground |  |  | Grain Size (mm) |  |  |  | Grain Type | Hand Hardness | Manual Wetness | Stratigraphy Comments
top (cm) | - | bottom (cm) | kg/m3 | kg/m3 | kg/m3 | (unitless) | (unitless) | (cm) | oC | top (cm) | - | bottom (cm) | Max | Min |  | Avg
43 | - | 0 | 185 |  |  |  |  | 46 | -7 | 46 | - | 45.5 | 0.5 | 0.1 |  | 0.3 | DF | F | D | DFbk Some FCsf starting
45 | - | 0 | 188 |  |  |  |  | 40 | -7
[8 empty] | 30 | -7 | 45.5 | - | 39 | 0.5 | 0.1 |  | 0.3 | RGwp | 4F | D | Some DFbk
[8 empty] | 20 | -6
[8 empty] | 10 | -4 | 39 | - | 20 | 2 | 0.5 |  | 1 | DHpr | F | D | Early cups/striations
[8 empty] | 0 | -2
| - | [8 empty] | 20 | - | 17 | 3 | 1 |  | 2 | DHcp | 1F | D | Possible old surface MFcl?
-
| - | [8 empty] | 17 | - | 0 | 6 | 1 |  | 2 | DHla | F | D | Textbook DH
-
| - | [8 empty] | 0 | -
-
| - | [9 empty] | -
-
| - | [9 empty] | -
-
| - | [9 empty] | -
-
| - | [9 empty] | -
-
| - | [9 empty] | -
-
| - | [9 empty] | -
-