## Copy of NEW ENVIORMENT
Location: | CO |  |  |  |  | Site: | FEFHQ |  | Date: | 20241230
Time: | 831 |  |  | Observers: |  | EMcCue |  | Interval board SWE measurement
Precip Rate | Light | [7 empty] | Depth (cm) | SWE (mm) | Density (kg/m3) | Evidence of melt resulting in SWE loss? (Y/N)
Sample A
Precip Type | Snow | [6 empty] | Sample B
Sample C
Sky | Overcast
[8 empty] | Ground condition | Frozen
Wind | Moderate | [6 empty] | Ground roughness | Smooth
Tree Canopy | No trees | [6 empty] | Ground Vegetation | Bare
Instrument | Y/N | SN | Instrument | Y/N | SN | Additional Comments |  | Height of Ground Vegetation (cm)
Digital LWC | N |  | Snow Scope | Y | 234 | Weather
Stratigraphy pictures | Y |  | Lyte Probe | N
Standard ram | Y |  | SMP | N |  | Pit | 61.6 | - | 56 | 71
[7 empty] | 56 | - | 52.2 | 132
Powder Ram | Y |  | Force Ram | Y |  |  | 52.2 | - | 34.8 | 167
[7 empty] | 34.8 | - | 18 | 223
Slush Ram | N |  | Force Snow Scope | Y | 234 | Hardness | 18 | - | 13.8 | 226
[7 empty] | 13.8 | - | 0 | 214
HS Transects | N |  | Snow Scope Transects | N
Pit Pictures | Y |  | SSA / NIR Box | N |  | Misc | HS 61cm @ Stake
Other

## PIT
Location (Regional Scale) | [5 empty] | Date (YYYYMMD) |  | Observers (first initial & last name): | [10 empty] | Comments/Notes:
CO | [5 empty] | 20241230 | [10 empty] | Temperature profile times
Site (Study Plot) | [5 empty] | Time (pit opened) | [10 empty] | START | END
FEFHQ | [5 empty] | 0830 | [10 empty] | 0834 | 0840
Pit ID SITEYYYMMDD |  |  |  | Snow Depth (cm) |  | LWC Device & SN |  | UTME |  |  | UTMN |  |  |  | Zone (two digit) |  | GPS device & uncertainty:
FEFHQ20241230 |  |  |  | 63 |  |  |  | 0424434 |  |  | 4417569 |  |  |  | 13 |  | Garmin 65s ~2m
Density | [5 empty] | LWC |  | Temperature |  | Stratigraphy
Height above ground |  |  | Density profile A | Density profile B | Extra Density | Permittivity profile A | Permittivity profile B | Height above ground | T | Height above ground |  |  | Grain Size (mm) |  |  |  | Grain Type | Hand Hardness | Manual Wetness | Stratigraphy Comments
top (cm) | - | bottom (cm) | kg/m3 | kg/m3 | kg/m3 | (unitless) | (unitless) | (cm) | oC | top (cm) | - | bottom (cm) | Max | Min |  | Avg
64 | - | 54 | 101 | 99 |  |  |  | 60 | -4 | 63 | - | 62.5 | 2 | 0.5 |  | 1 | PPsd | F | D
54 | - | 44 | 155 | 161 |  |  |  | 50 | -4
44 | - | 34 | 199 | 214 | 209 |  |  | 40 | -3 | 62.5 | - | 57 | 1 | 0.3 |  | 0.5 | DF | F | D | DFbk Few PPgp
34 | - | 24 | 202 | 208 |  |  |  | 30 | -2
24 | - | 14 | 211 | 237 |  |  |  | 20 | -1 | 57 | - | 54 | 1 | 0.3 |  | 0.5 | PPgp | 1F | D
14 | - | 4 | 224 | 200 | 216 |  |  | 10 | -1
[8 empty] | 0 | 0 | 54 | - | 37 | 1 | 0.3 |  | 0.5 | RGxf | 4F | D
[10 empty] | 37 | - | 18 | 1.5 | 0.5 |  | 1 | DHpr | F | D
[10 empty] | 18 | - | 16 | 4 | 1 |  | 2 | DHla | 1F | D | Faceting crust? Comes out in clumps
| - | [8 empty] | 16 | - | 0 | 5 | 1 |  | 2 | DHla | F | D
-
| - | [9 empty] | -
-
| - | [9 empty] | -
-
| - | [9 empty] | -
-
| - | [9 empty] | -
-
| - | [9 empty] | -
-