## Copy of NEW ENVIORMENT
Location: | CO |  |  |  |  | Site: | FEFHQ |  | Date: | 20250107
Time: | 1440 |  |  | Observers: |  | S. Kinney, E. McCue |  | Interval board SWE measurement
Precip Rate | None | [7 empty] | Depth (cm) | SWE (mm) | Density (kg/m3) | Evidence of melt resulting in SWE loss? (Y/N)
[8 empty] | Sample A | 1.2 cm | 0.5 | 41.66
Precip Type | None | [6 empty] | Sample B |  |  |  | N
Sample C
Sky | Scattered
[8 empty] | Ground condition | Frozen
Wind | Light | [6 empty] | Ground roughness | Smooth
Tree Canopy | Sparse | [6 empty] | Ground Vegetation | Grass
Instrument | Y/N | SN | Instrument | Y/N | SN | Additional Comments |  | Height of Ground Vegetation (cm) |  | 10
Digital LWC | N |  | Snow Scope | Y |  | Weather
Stratigraphy pictures | Y |  | Lyte Probe | N
Standard ram | Y |  | SMP | N |  | Pit | 66 - 59.8 - 80.64 kgm3 59.8 - 34.2 - 216.79 kgm3 34.2 - 18.8 - 227.27 18.8 - 0 - 218.08
Powder Ram | Y |  | Force Ram | Y
Slush Ram | N |  | Force Snow Scope | Y |  | Hardness
HS Transects | Y |  | Snow Scope Transects | N
Pit Pictures | Y |  | SSA / NIR Box | N |  | Misc | HS @ stake 64 cm
Other

## PIT
Location (Regional Scale) | [5 empty] | Date (YYYYMMD) |  | Observers (first initial & last name): | [10 empty] | Comments/Notes:
CO | [5 empty] | 20250107 |  | E. McCue, S. Kinney | [8 empty] | Temperature profile times
Site (Study Plot) | [5 empty] | Time (pit opened) | [10 empty] | START | END
FEFHQ | [5 empty] | 1440 | [10 empty] | 1443 | 1452
Pit ID SITEYYYMMDD |  |  |  | Snow Depth (cm) |  | LWC Device & SN |  | UTME |  |  | UTMN |  |  |  | Zone (two digit) |  | GPS device & uncertainty:
FEFHQ20250107 |  |  |  | 67 |  |  |  | 0424435 |  |  | 4417575 |  |  |  | 13 |  | Garmin 65s ~2m
Density | [5 empty] | LWC |  | Temperature |  | Stratigraphy
Height above ground |  |  | Density profile A | Density profile B | Extra Density | Permittivity profile A | Permittivity profile B | Height above ground | T | Height above ground |  |  | Grain Size (mm) |  |  |  | Grain Type | Hand Hardness | Manual Wetness | Stratigraphy Comments
top (cm) | - | bottom (cm) | kg/m3 | kg/m3 | kg/m3 | (unitless) | (unitless) | (cm) | oC | top (cm) | - | bottom (cm) | Max | Min |  | Avg
67 | - | 57 | 129 | 114 |  |  |  | 67 | -11 | 67 | - | 66.5 | 2 | 0.5 |  | 1 | PPsd | F | D | Some DFbk
57 | - | 47 | 192 | 208 |  |  |  | 60 | -9
47 | - | 37 | 222 | 224 |  |  |  | 50 | -7 | 66.5 | - | 61 | 1.5 | 0.5 |  | 1 | DF | F | D | DFbk, some PPsp
37 | - | 27 | 201 | 195 |  |  |  | 40 | -5
27 | - | 17 | 229 | 249 |  |  |  | 30 | -4 | 61 | - | 36 | 1 | 0.5 |  | 0.8 | RGxf | 4F | D
17 | - | 7 | 192 | 240 | 216 |  |  | 20 | -2.5
| - | [6 empty] | 10 | -1.5 | 36 | - | 18 | 1.5 | 0.5 |  | 1 | FC | F | D | FCso
| - | [6 empty] | 0 | -0.5
| - | [8 empty] | 18 | - | 0 | 4 | 1 |  | 1.5 | DHla | F | D | DHch
-
| - | [9 empty] | -
-
| - | [9 empty] | -
-
| - | [9 empty] | -
-
| - | [9 empty] | -
-
| - | [9 empty] | -
-
| - | [9 empty] | -
-
| - | [9 empty] | -
-