## Copy of NEW ENVIORMENT
Location: | CO |  |  |  |  | Site: | FEFHQ |  | Date: | 20250114
Time: | 1412 |  |  | Observers: |  | EMcCue SKinney |  | Interval board SWE measurement
Precip Rate | Very Light | [7 empty] | Depth (cm) | SWE (mm) | Density (kg/m3) | Evidence of melt resulting in SWE loss? (Y/N)
Sample A
Precip Type | Snow | [6 empty] | Sample B
Sample C
Sky | Broken
[8 empty] | Ground condition | Frozen
Wind | Light | [6 empty] | Ground roughness | Smooth
Tree Canopy | Sparse | [6 empty] | Ground Vegetation | Bare
Instrument | Y/N | SN | Instrument | Y/N | SN | Additional Comments |  | Height of Ground Vegetation (cm)
Digital LWC | N |  | Snow Scope | Y | 234 | Weather
Stratigraphy pictures | Y |  | Lyte Probe | N
Standard ram | Y |  | SMP | N |  | Pit | CT23SC @ 14 Up CT11 @ 17 Up ECTN26 @ 31 Up
Powder Ram | Y |  | Force Ram | Y
Slush Ram | N |  | Force Snow Scope | Y | 234 | Hardness | 68-57.8 145.45kgm3 57.8-42.8 226.66kgm3 42.8-18.2 225.6kgm3 18.2-0 230.76kgm3
HS Transects | Y |  | Snow Scope Transects | N
Pit Pictures | Y |  | SSA / NIR Box | Y | 101 | Misc | HS 68cm @ Stake
Other

## PIT
Location (Regional Scale) | [5 empty] | Date (YYYYMMD) |  | Observers (first initial & last name): | [10 empty] | Comments/Notes:
CO | [5 empty] | 20250114 |  | EMcCue SKinney | [8 empty] | Temperature profile times
Site (Study Plot) | [5 empty] | Time (pit opened) | [10 empty] | START | END
FEFHQ | [5 empty] | 1417 | [10 empty] | 1419 | 1432
Pit ID SITEYYYMMDD |  |  |  | Snow Depth (cm) |  | LWC Device & SN |  | UTME |  |  | UTMN |  |  |  | Zone (two digit) |  | GPS device & uncertainty:
FEFHQ20250114 |  |  |  | 70 |  |  |  | 0424431 |  |  | 4417573 |  |  |  | 13 |  | Garmin 65s ~2m
Density | [5 empty] | LWC |  | Temperature |  | Stratigraphy
Height above ground |  |  | Density profile A | Density profile B | Extra Density | Permittivity profile A | Permittivity profile B | Height above ground | T | Height above ground |  |  | Grain Size (mm) |  |  |  | Grain Type | Hand Hardness | Manual Wetness | Stratigraphy Comments
top (cm) | - | bottom (cm) | kg/m3 | kg/m3 | kg/m3 | (unitless) | (unitless) | (cm) | oC | top (cm) | - | bottom (cm) | Max | Min |  | Avg
70 | - | 60 | 115 | 113 |  |  |  | 71 | -8.5 | 71 | - | 70.5 | 0.8 | 0.1 |  | 0.5 | PP | F | D | PPir PPgp
60 | - | 50 | 202 | 199 |  |  |  | 60 | -11
50 | - | 40 | 219 | 218 |  |  |  | 50 | -10 | 70.5 | - | 58 | 0.8 | 0.1 |  | 0.5 | DF | F | D | DFdc
40 | - | 30 | 203 | 206 |  |  |  | 40 | -8
30 | - | 20 | 227 | 237 |  |  |  | 30 | -6 | 58 | - | 43 | 1 | 0.5 |  | 0.8 | FC | 4F | D | FCso
20 | - | 10 | 220 | 195 |  |  |  | 20 | -4.5
15 | - | 5 | 204 | 208 |  |  |  | 10 | -2 | 43 | - | 21 | 2 | 0.5 |  | 1 | FC | 4F | D | FCso Early DHcp
| - | [6 empty] | 0 | -0.5
| - | [8 empty] | 21 | - | 0 | 4 | 1 |  | 1.5 | DHcp | F | D | DHch
-
| - | [9 empty] | -
-
| - | [9 empty] | -
-
| - | [9 empty] | -
-
| - | [9 empty] | -
-
| - | [9 empty] | -
-
| - | [9 empty] | -
-
| - | [9 empty] | -
-