## Copy of NEW ENVIORMENT
Location: | CO |  |  |  |  | Site: | FEFHQ |  | Date: | 20250204
Time: | 1425 |  |  | Observers: |  | S. Kinney, E. McCue |  | Interval board SWE measurement
Precip Rate | None | [7 empty] | Depth (cm) | SWE (mm) | Density (kg/m3) | Evidence of melt resulting in SWE loss? (Y/N)
Sample A
Precip Type | None | [6 empty] | Sample B
Sample C
Sky | Broken
[8 empty] | Ground condition | Moist
Wind | Light | [6 empty] | Ground roughness | Smooth
Tree Canopy | No trees | [6 empty] | Ground Vegetation | Shrub
Instrument | Y/N | SN | Instrument | Y/N | SN | Additional Comments |  | Height of Ground Vegetation (cm) |  | 10
Digital LWC | N |  | Snow Scope | Y | 234/151 | Weather
Stratigraphy pictures | Y |  | Lyte Probe | N
Standard ram | Y |  | SMP | N |  | Pit | CTNBRK CT18SC @ 20^ ECTN19 @ 38^ 64.6-59.8 - 218.8 kgm3 59.8-53.6 - 193.6 kgm3 53.6-31.4 - 236.5 kgm3 31.4-4.6 - 225.7 kgm3 4.6-0 - 250 kgm3
Powder Ram | Y |  | Force Ram | Y
Slush Ram | N |  | Force Snow Scope | N |  | Hardness
HS Transects | Y |  | Snow Scope Transects | N
Pit Pictures | Y |  | SSA / NIR Box | Y | 101 | Misc | HS @ Stake 66 cm
Other

## PIT
Location (Regional Scale) | [5 empty] | Date (YYYYMMD) |  | Observers (first initial & last name): | [10 empty] | Comments/Notes:
CO | [5 empty] | 20250204 |  | S. Kinney, E. McCue | [8 empty] | Temperature profile times
Site (Study Plot) | [5 empty] | Time (pit opened) | [10 empty] | START | END
FEFHQ | [5 empty] | 1425 | [10 empty] | 1430 | 1444
Pit ID SITEYYYMMDD |  |  |  | Snow Depth (cm) |  | LWC Device & SN |  | UTME |  |  | UTMN |  |  |  | Zone (two digit) |  | GPS device & uncertainty:
FEFHQ20250204 |  |  |  | 69 |  |  |  | 0424431 |  |  | 4417567 |  |  |  | 13 |  | Garmin 65s ~2m
Density | [5 empty] | LWC |  | Temperature |  | Stratigraphy
Height above ground |  |  | Density profile A | Density profile B | Extra Density | Permittivity profile A | Permittivity profile B | Height above ground | T | Height above ground |  |  | Grain Size (mm) |  |  |  | Grain Type | Hand Hardness | Manual Wetness | Stratigraphy Comments
top (cm) | - | bottom (cm) | kg/m3 | kg/m3 | kg/m3 | (unitless) | (unitless) | (cm) | oC | top (cm) | - | bottom (cm) | Max | Min |  | Avg
69 | - | 59 | 214 | 231 |  |  |  | 67 | 0.5 | 67 | - | 64 | 2 | 0.5 |  | 1 | MFcl | 1F | M
59 | - | 49 | 222 | 217 |  |  |  | 64 | 0
49 | - | 39 | 247 | 241 |  |  |  | 60 | 0 | 64 | - | 56 | 1.5 | 0.5 |  | 1 | MFcl | F | M
39 | - | 29 | 247 | 228 |  |  |  | 56 | -0.5
29 | - | 19 | 233 | 227 |  |  |  | 50 | -1.5 | 56 | - | 34 | 1 | 0.3 |  | 0.5 | RG | F | M | RGlr
19 | - | 9 | 259 | 236 |  |  |  | 40 | -1.5
12 | - | 2 | 244 | 232 |  |  |  | 34 | -1 | 34 | - | 5 | 2 | 0.5 |  | 1 | DHxr | F | M
| - | [6 empty] | 30 | -1
| - | [6 empty] | 20 | -0.5 | 5 | - | 0 | 6 | 1 |  | 2 | DHxr | 1F | M
| - | [6 empty] | 10 | -0.5
| - | [6 empty] | 5 | -0.5 |  | -
| - | [6 empty] | 0 | 0
| - | [9 empty] | -
-
| - | [9 empty] | -
-
| - | [9 empty] | -
-
| - | [9 empty] | -
-
| - | [9 empty] | -
-
| - | [9 empty] | -
-