## Copy of NEW ENVIORMENT
Location: | CO |  |  |  |  | Site: | FEF HQ |  | Date: | 20250211
Time: | 1320 |  |  | Observers: |  | E. McCue, S. Kinney |  | Interval board SWE measurement
Precip Rate | None | [7 empty] | Depth (cm) | SWE (mm) | Density (kg/m3) | Evidence of melt resulting in SWE loss? (Y/N)
Sample A
Precip Type | None | [6 empty] | Sample B
Sample C
Sky | Scattered
[8 empty] | Ground condition | Frozen
Wind | Light | [6 empty] | Ground roughness | Smooth
Tree Canopy | No trees | [6 empty] | Ground Vegetation | Grass
Instrument | Y/N | SN | Instrument | Y/N | SN | Additional Comments |  | Height of Ground Vegetation (cm) |  | 10
Digital LWC | N |  | Snow Scope | Y | 151 | Weather
Stratigraphy pictures | Y |  | Lyte Probe | N
Standard ram | Y |  | SMP | N |  | Pit | CT17 SC @ 17^ CT24 BRK ECTX 71.4-64 - 135 kgm3 64-60.6 - 309 kgm3 60.6-36.2 - 240 kgm3 36.2-15.4 - 231 kgm3 15.4 -0 - 234 kgm3
Powder Ram | Y |  | Force Ram | Y
Slush Ram | N |  | Force Snow Scope | Y |  | Hardness
HS Transects | Y |  | Snow Scope Transects | N
Pit Pictures | Y |  | SSA / NIR Box | Y | 101 | Misc | HS @ Stake 70 cm
Other

## PIT
Location (Regional Scale) | [5 empty] | Date (YYYYMMD) |  | Observers (first initial & last name): | [10 empty] | Comments/Notes:
CO | [5 empty] | 20250211 |  | E. McCue, S. Kinney | [8 empty] | Temperature profile times
Site (Study Plot) | [5 empty] | Time (pit opened) | [10 empty] | START | END
FEF HQ | [5 empty] | 1320 | [10 empty] | 1322 | 1339
Pit ID SITEYYYMMDD |  |  |  | Snow Depth (cm) |  | LWC Device & SN |  | UTME |  |  | UTMN |  |  |  | Zone (two digit) |  | GPS device & uncertainty:
FEFHQ20250211 |  |  |  | 74 |  |  |  | 0424438 |  |  | 4417573 |  |  |  | 13 |  | Garmin 65s ~2m
Density | [5 empty] | LWC |  | Temperature |  | Stratigraphy
Height above ground |  |  | Density profile A | Density profile B | Extra Density | Permittivity profile A | Permittivity profile B | Height above ground | T | Height above ground |  |  | Grain Size (mm) |  |  |  | Grain Type | Hand Hardness | Manual Wetness | Stratigraphy Comments
top (cm) | - | bottom (cm) | kg/m3 | kg/m3 | kg/m3 | (unitless) | (unitless) | (cm) | oC | top (cm) | - | bottom (cm) | Max | Min |  | Avg
74 | - | 64 | 146 | 169 |  |  |  | 73 | -1 | 73 | - | 65 | 0.8 | 0.3 |  | 0.5 | FCsf | F | M
64 | - | 54 | 216 | 206 |  |  |  | 70 | -2.5
54 | - | 44 | 237 | 237 |  |  |  | 65 | -2.5 | 65 | - | 63 | 0.8 | 0.1 |  | 0.3 | MFpc | K | D | Large Clumps Crust
44 | - | 34 | 248 | 245 |  |  |  | 63 | -4.5
34 | - | 24 | 216 | 214 |  |  |  | 60 | -5.5 | 63 | - | 38 | 1 | 0.3 |  | 0.5 | RGxf | 4F | D
24 | - | 14 | 241 | 276 | 260 |  |  | 50 | -5.5
14 | - | 4 | 232 | 260 |  |  |  | 40 | -3 | 38 | - | 17 | 2 | 0.5 |  | 1 | DHxr | F | D
| - | [6 empty] | 30 | -1.5
| - | [6 empty] | 20 | -1 | 17 | - | 0 | 4 | 1 |  | 1.5 | DHla | F | D | Cups Striations
| - | [6 empty] | 17 | -1
| - | [6 empty] | 10 | 0.5 |  | -
| - | [6 empty] | 0 | 0
| - | [9 empty] | -
-
| - | [9 empty] | -
-
| - | [9 empty] | -
-
| - | [9 empty] | -
-
| - | [9 empty] | -
-
| - | [9 empty] | -
-