## Copy of NEW ENVIORMENT
Location: | CO |  |  |  |  | Site: | FEFHQ |  | Date: | 20250306
Time: | 1535 |  |  | Observers: |  | EMcCue SKinney |  | Interval board SWE measurement
Precip Rate | None | [7 empty] | Depth (cm) | SWE (mm) | Density (kg/m3) | Evidence of melt resulting in SWE loss? (Y/N)
[8 empty] | Sample A | 2.2 | 3.5 | 159
Precip Type | None | [6 empty] | Sample B | 2 | 3 | 150 | Y
[8 empty] | Sample C | 2 | 3.5 | 175
Sky | Broken
[8 empty] | Ground condition | Moist
Wind | Light | [6 empty] | Ground roughness | Smooth
Tree Canopy | Sparse | [6 empty] | Ground Vegetation | Grass
Instrument | Y/N | SN | Instrument | Y/N | SN | Additional Comments |  | Height of Ground Vegetation (cm) |  | 10
Digital LWC | N |  | Snow Scope | Y | 308 | Weather
Stratigraphy pictures | Y |  | Lyte Probe | N
Standard ram | Y |  | SMP | N |  | Pit | Perc columns and pools in pit wall
Powder Ram | Y |  | Force Ram | Y
Slush Ram | N |  | Force Snow Scope | Y | 151 | Hardness | 100.4-98.8 156kgm3 98.8-91.4 196kgm3 91.4-86.6 250kgm3 86.6-69.4 179kgm3 69.4-62.8 303kgm3 62.8-59.8 333kgm3 59.8-31 262kgm3 31-15 250kgm3 15-0 270kgm3
HS Transects | Y |  | Snow Scope Transects | N
Pit Pictures | Y |  | SSA / NIR Box | Y | 101 | Misc | HS 98cm @ Stake
Other

## PIT
Location (Regional Scale) | [5 empty] | Date (YYYYMMD) |  | Observers (first initial & last name): | [10 empty] | Comments/Notes:
CO | [5 empty] | 20250306 |  | EMcCue SKinney | [8 empty] | Temperature profile times
Site (Study Plot) | [5 empty] | Time (pit opened) | [10 empty] | START | END
FEFHQ | [5 empty] | 1535 | [10 empty] | 1540 | 1410
Pit ID SITEYYYMMDD |  |  |  | Snow Depth (cm) |  | LWC Device & SN |  | UTME |  |  | UTMN |  |  |  | Zone (two digit) |  | GPS device & uncertainty:
FEFHQ20250306 |  |  |  | 105 |  |  |  | 0424431 |  |  | 4417565 |  |  |  | 13 |  | Garmin 65s ~2m
Density | [5 empty] | LWC |  | Temperature |  | Stratigraphy
Height above ground |  |  | Density profile A | Density profile B | Extra Density | Permittivity profile A | Permittivity profile B | Height above ground | T | Height above ground |  |  | Grain Size (mm) |  |  |  | Grain Type | Hand Hardness | Manual Wetness | Stratigraphy Comments
top (cm) | - | bottom (cm) | kg/m3 | kg/m3 | kg/m3 | (unitless) | (unitless) | (cm) | oC | top (cm) | - | bottom (cm) | Max | Min |  | Avg
105 | - | 95 | 146 | 156 |  |  |  | 107 | -0.5 | 107 | - | 105 | 1 | 0.3 |  | 0.5 | DF | F | M | DFdc PPsd PPgp FCsf
95 | - | 85 | 251 | 261 |  |  |  | 105 | -0.5
85 | - | 75 | 258 | 242 |  |  |  | 100 | -0.5 | 105 | - | 97 | 0.8 | 0.3 |  | 0.5 | DF | 4F | M | DFdc FCsf
75 | - | 65 | 274 | 277 |  |  |  | 97 | -0.5
65 | - | 55 | 280 | 279 |  |  |  | 94 | -1 | 97 | - | 94 | 1.5 | 0.5 |  | 1 | MF | K | D | MFcr MFpc
55 | - | 45 | 251 | 250 |  |  |  | 90 | -1.5
45 | - | 35 | 262 | 259 |  |  |  | 80 | -2 | 94 | - | 75 | 1 | 0.3 |  | 0.5 | RG | 4F | M | RGlr Necks
35 | - | 25 | 244 | 232 |  |  |  | 75 | -2
25 | - | 15 | 264 | 248 |  |  |  | 70 | -2 | 75 | - | 67 | 1.5 | 0.5 |  | 1 | RG | 1F | D | RGlr
12 | - | 2 | 228 | 244 |  |  |  | 67 | -2
2 | - | [6 empty] | 65 | -2 | 67 | - | 65 | 1.5 | 0.5 |  | 1 | MF | P | D | MFcr MFpc
0 | - | [6 empty] | 60 | -2
0 | - | [6 empty] | 50 | -1.5 | 65 | - | 37 | 1.5 | 0.8 |  | 1 | FCxr | F | D
0 | - | [6 empty] | 40 | -1.5
0 | - | [6 empty] | 37 | -1.5 | 37 | - | 20 | 2.5 | 1 |  | 1.5 | DHxr | F | D
0 | - | [6 empty] | 30 | -1
0 | - | [6 empty] | 20 | -0.5 | 20 | - | 0 | 6 | 1 |  | 2 | DHxr | 4F | D
0 | - | [6 empty] | 10 | -0.5
0 | - | [6 empty] | 0 | -0.5 |  | -
0 | -
0 | - | [8 empty] | 0 | -
0 | -
0 | - | [8 empty] | 0 | -
0 | -