## PIT
Location (Regional Scale) | [5 empty] | Date (YYYYMMD) |  | Observers (first initial & last name): | [10 empty] | Comments/Notes:
CO | [5 empty] | 20241122 |  | S. Kinney E. McCue K. Elder | [8 empty] | Temperature profile times
Site (Study Plot) | [5 empty] | Time (pit opened) | [10 empty] | START | END
FST | [5 empty] | 1055 | [10 empty] | 1057 | 1106
Pit ID SITEYYYMMDD |  |  |  | Snow Depth (cm) |  | LWC Device & SN |  | UTME |  |  | UTMN |  |  |  | Zone (two digit) |  | GPS device & uncertainty:
FST20241122 |  |  |  | 52 |  |  |  | 0425794 |  |  | 4413533 |  |  |  | 13S |  | Garmin 65S 2m
Density | [5 empty] | LWC |  | Temperature |  | Stratigraphy
Height above ground |  |  | Density profile A | Density profile B | Extra Density | Permittivity profile A | Permittivity profile B | Height above ground | T | Height above ground |  |  | Grain Size (mm) |  |  |  | Grain Type | Hand Hardness | Manual Wetness | Stratigraphy Comments
top (cm) | - | bottom (cm) | kg/m3 | kg/m3 | kg/m3 | (unitless) | (unitless) | (cm) | oC | top (cm) | - | bottom (cm) | Max | Min |  | Avg
52 | - | 42 | 138 |  |  |  |  | 52 | -6 | 52.3 | - | 52 | 0.3 | 0.1 |  | 0.2 | SH | F | D | SHsu not available in grain type
42 | - | 32 | 198 |  |  |  |  | 50 | -9
32 | - | 22 | 232 |  |  |  |  | 40 | -8 | 52 | - | 46 | 0.5 | 0.3 |  | 0.3 | RG | F | D | RGsr not available in grain type
22 | - | 12 | 231 |  |  |  |  | 30 | -6
52 | - | 46 | 150 |  |  |  |  | 20 | -4 | 46 | - | 31 | 1 | 0.1 |  | 0.5 | FC | 4F |  | FCso
[8 empty] | 10 | -3
[8 empty] | 0 | -1 | 31 | - | 16.5 | 1.0 | 0.3 |  | 0.5 | FC | 1F |  | No Cup, FCso, 1F+
[10 empty] | 16.5 | - | 0 | 2.0 | 1.0 |  | 1.5 | FC | 4F |  | Some cups, prisms, No striations, FCso, 4F+
-
| - | [9 empty] | -
-
-
| - | [9 empty] | -
-
| - | [9 empty] | -
-
| - | [9 empty] | -
-
| - | [9 empty] | -
-

## Copy of NEW ENVIORMENT
Location: | CO |  |  |  |  | Site: | FST |  | Date: | 20241122
Time: | 1055 |  |  | Observers: |  | S. Kinney E. McCue |  | Interval board SWE measurement
Precip Rate | None | [7 empty] | Depth (cm) | SWE (mm) | Density (kg/m3) | Evidence of melt resulting in SWE loss? (Y/N)
[8 empty] | Sample A | 35 | 70 | 200
Precip Type | None | [6 empty] | Sample B | 35 | 72 | 205.71 | N
[8 empty] | Sample C | 34 | 72 | 211.76
Sky | Scattered
[8 empty] | Ground condition | Frozen
Wind | Calm | [6 empty] | Ground roughness | Smooth
Tree Canopy | Sparse | [6 empty] | Ground Vegetation | Shrub
Instrument | Y/N | SN | Instrument | Y/N | SN | Additional Comments |  | Height of Ground Vegetation (cm) |  | 10
Digital LWC | N |  | Snow Scope | Y |  | Weather
Stratigraphy pictures | Y |  | Lyte Probe | N
Standard ram | Y |  | SMP | N |  | Pit | 46 | - | 31 | 163.33
[7 empty] | 31 | - | 16.5 | 244.82
Powder Ram | Y |  | Force Ram | Y |  |  | 16.5 | - | 0 | 163.63
[7 empty] | 46 | - | 18.8 | 189.33
Slush Ram | N |  | Force Snow Scope | Y |  | Hardness | 18.8 | - | 0 | 242.02
HS Transects | Y |  | Snow Scope Transects | N
Pit Pictures | Y |  | SSA / NIR Box | N |  | Misc | HS @ Snow Stake 47 cm, Cleared Radiometer @ 1050
Other