## PIT
Location (Regional Scale) | [5 empty] | Date (YYYYMMD) |  | Observers (first initial & last name): | [10 empty] | Comments/Notes:
CO | [5 empty] | 20241205 |  | E. McCue, S. Kinney | [8 empty] | Temperature profile times |  | Settlement Cone @ HS Stake 70-81 cm. ~72 cm HS
Site (Study Plot) | [5 empty] | Time (pit opened) | [10 empty] | START | END
FST | [5 empty] | 1435 | [10 empty] | 1441 | 1446
Pit ID SITEYYYMMDD |  |  |  | Snow Depth (cm) |  | LWC Device & SN |  | UTME |  |  | UTMN |  |  |  | Zone (two digit) |  | GPS device & uncertainty:
FST20241205 |  |  |  | 70 |  |  |  | 0425795 |  |  | 4413538 |  |  |  | 13S |  | G65S 2m
Density | [5 empty] | LWC |  | Temperature |  | Stratigraphy
Height above ground |  |  | Density profile A | Density profile B | Extra Density | Permittivity profile A | Permittivity profile B | Height above ground | T | Height above ground |  |  | Grain Size (mm) |  |  |  | Grain Type | Hand Hardness | Manual Wetness | Stratigraphy Comments
top (cm) | - | bottom (cm) | kg/m3 | kg/m3 | kg/m3 | (unitless) | (unitless) | (cm) | oC | top (cm) | - | bottom (cm) | Max | Min |  | Avg
70 | - | 60 | 151 |  |  |  |  | 70 | -7 | 70 | - | 69.5 | 2 | 0.5 |  | 1 | SHxr | F | D
60 | - | 50 | 180 |  |  |  |  | 60 | -9
50 | - | 40 | 225 |  |  |  |  | 50 | -6 | 69.5 | - | 53 | 0.5 | 0.1 |  | 0.3 | RGxf | F | D
40 | - | 30 | 235 |  |  |  |  | 40 | -6
30 | - | 20 | 269 |  |  |  |  | 30 | -5 | 53 | - | 40 | 0.5 | 0.1 |  | 0.3 | RG | 1F | D | RGla
20 | - | 10 | 264 |  |  |  |  | 20 | -3
12 | - | 2 | 220 |  |  |  |  | 10 | -3 | 40 | - | 37 | 0.5 | 0.1 |  | 0.3 | RGxf | 1F | D
[8 empty] | 0 | -1
[10 empty] | 37 | - | 23 | 1 | 0.3 |  | 0.5 | FC | 4F | D | FCso
[10 empty] | 23 | - | 0 | 2 | 0.5 |  | 1 | DHpr | 4F | D | Prisms
-
-
-
| - | [9 empty] | -
-
| - | [9 empty] | -
-
| - | [9 empty] | -
-
| - | [9 empty] | -
-

## Copy of NEW ENVIORMENT
Location: | CO |  |  |  |  | Site: | FST |  | Date: | 20241205
Time: | 1435 |  |  | Observers: |  | E. McCue, S. Kinney |  | Interval board SWE measurement
Precip Rate | None | [7 empty] | Depth (cm) | SWE (mm) | Density (kg/m3) | Evidence of melt resulting in SWE loss? (Y/N)
[8 empty] | Sample A | 28.2 | 46.5 | 164.89
Precip Type | None | [6 empty] | Sample B | 27.8 | 43.5 | 156.47 | N
[8 empty] | Sample C | 28.4 | 47 | 165.49
Sky | Clear
[8 empty] | Ground condition | Frozen
Wind | Calm | [6 empty] | Ground roughness | Smooth
Tree Canopy | Sparse | [6 empty] | Ground Vegetation | Shrub
Instrument | Y/N | SN | Instrument | Y/N | SN | Additional Comments |  | Height of Ground Vegetation (cm) |  | 10 cm
Digital LWC | N |  | Snow Scope | Y |  | Weather | COLD!
Stratigraphy pictures | Y |  | Lyte Probe | N
Standard ram | Y |  | SMP | N |  | Pit | 70 | - | 53 | 123.52
[7 empty] | 53 | - | 40 | 211.53
Powder Ram | Y |  | Force Ram | Y |  |  | 40 | - | 37 | 283.33
[7 empty] | 37 | - | 23 | 214.28
Slush Ram | N |  | Force Snow Scope | Y |  | Hardness | 23 | - | 0 | 273.91
[7 empty] | 72 | - | 45 | 161.11
HS Transects | Y |  | Snow Scope Transects | N |  |  | 45 | - | 21 | 225
[7 empty] | 21 | - | 0 | 228
Pit Pictures | Y |  | SSA / NIR Box | N |  | Misc
Other