## Copy of NEW ENVIORMENT
Location: | CO |  |  |  |  | Site: | FST |  | Date: | 20250130
Time: | 937 |  |  | Observers: |  | S. Kinney, E. McCue |  | Interval board SWE measurement
Precip Rate | None | [7 empty] | Depth (cm) | SWE (mm) | Density (kg/m3) | Evidence of melt resulting in SWE loss? (Y/N)
[8 empty] | Sample A | 19 | 24.5 | 128.94
Precip Type | None | [6 empty] | Sample B | 19.2 | 24.5 | 127.6 | N
[8 empty] | Sample C | 18.8 | 23.5 | 125
Sky | Few
[8 empty] | Ground condition | Frozen
Wind | Calm | [6 empty] | Ground roughness | Smooth
Tree Canopy | Sparse | [6 empty] | Ground Vegetation | Shrub
Instrument | Y/N | SN | Instrument | Y/N | SN | Additional Comments |  | Height of Ground Vegetation (cm) |  | 20
Digital LWC | N |  | Snow Scope | Y | 151 | Weather
Stratigraphy pictures | Y |  | Lyte Probe | N
Standard ram | Y |  | SMP | N |  | Pit | CTN CTNBRK ECTX 100.8-93.2 - 138.15 kgm3 93.2-78 - 197.36 kgm3 78-66.8 - 200.89 kgm3 66.8-54.8 - 262.5 kgm3 54.8-39 - 284.81 kgm3 39-30 - 277.77 kgm3 30-0 - 278.33 kgm3
Powder Ram | Y |  | Force Ram | Y
Slush Ram | N |  | Force Snow Scope | Y |  | Hardness
HS Transects | Y |  | Snow Scope Transects | N
Pit Pictures | Y |  | SSA / NIR Box | Y | 101 | Misc | Radiometer cleared @ 0900 HS @ Stake 120 cm
Other

## PIT
Location (Regional Scale) | [5 empty] | Date (YYYYMMD) |  | Observers (first initial & last name): | [10 empty] | Comments/Notes:
CO | [5 empty] | 20250130 |  | S. Kinney, E. McCue | [8 empty] | Temperature profile times |  | Likely tree bombs in pit Left to right big height difference in pit wall
Site (Study Plot) | [5 empty] | Time (pit opened) | [10 empty] | START | END
FST | [5 empty] | 937 | [10 empty] | 937 | 1005
Pit ID SITEYYYMMDD |  |  |  | Snow Depth (cm) |  | LWC Device & SN |  | UTME |  |  | UTMN |  |  |  | Zone (two digit) |  | GPS device & uncertainty:
FST20250130 |  |  |  | 106 |  |  |  | 0425785 |  |  | 4413527 |  |  |  | 13 |  | Garmin 65s ~2m
Density | [5 empty] | LWC |  | Temperature |  | Stratigraphy
Height above ground |  |  | Density profile A | Density profile B | Extra Density | Permittivity profile A | Permittivity profile B | Height above ground | T | Height above ground |  |  | Grain Size (mm) |  |  |  | Grain Type | Hand Hardness | Manual Wetness | Stratigraphy Comments
top (cm) | - | bottom (cm) | kg/m3 | kg/m3 | kg/m3 | (unitless) | (unitless) | (cm) | oC | top (cm) | - | bottom (cm) | Max | Min |  | Avg
106 | - | 96 | 129 | 139 |  |  |  | 103 | -14 | 103 | - | 102.5 | 1 | 0.3 |  | 0.5 | FCsf | F | D | SHcp FCxr RR crust
96 | - | 86 | 182 | 188 |  |  |  | 100 | -14.5
86 | - | 76 | 203 | 220 |  |  |  | 93 | -13 | 102.5 | - | 93 | 0.5 | 0.1 |  | 0.3 | RGxf | F | D
76 | - | 66 | 251 | 264 |  |  |  | 90 | -12
66 | - | 56 | 258 | 273 |  |  |  | 80 | -10 | 93 | - | 79 | 1 | 0.3 |  | 0.5 | RGxf | 4F | D
56 | - | 46 | 273 | 289 |  |  |  | 70 | -8.5
46 | - | 36 | 260 | 284 |  |  |  | 66 | -8 | 79 | - | 66 | 1.5 | 0.5 |  | 1 | FCxr | 1F | D
36 | - | 26 | 268 | 278 |  |  |  | 60 | -7.5
26 | - | 16 | 260 | 277 |  |  |  | 55 | -7 | 66 | - | 55 | 2 | 0.5 |  | 1 | FCxr | 1F | D
16 | - | 6 | 320 | 280 | 256 |  |  | 50 | -6
13 | - | 3 | 268 | 256 |  |  |  | 40 | -5.5 | 55 | - | 39 | 2 | 0.5 |  | 1 | FCxr | 1F | D
| - | [6 empty] | 32 | -5
| - | [6 empty] | 30 | -4.5 | 39 | - | 32 | 2 | 0.5 |  | 1 | FCxr | 1F | D
| - | [6 empty] | 20 | -4
| - | [6 empty] | 10 | -3 | 32 | - | 0 | 4 | 1 |  | 1.5 | DHxr | 4F | D
| - | [6 empty] | 0 | -2.5
| - | [9 empty] | -
-
| - | [9 empty] | -
-
| - | [9 empty] | -
-
| - | [9 empty] | -
-