## Copy of NEW ENVIORMENT
Location: | CO |  |  |  |  | Site: | FST |  | Date: | 20250205
Time: | 945 |  |  | Observers: |  | S. Kinney, E. McCue |  | Interval board SWE measurement
Precip Rate | None | [7 empty] | Depth (cm) | SWE (mm) | Density (kg/m3) | Evidence of melt resulting in SWE loss? (Y/N)
[8 empty] | Sample A | 1.2 | 1.5 | 125
Precip Type | None | [6 empty] | Sample B | 1.4 | 2 | 133 | Y
[8 empty] | Sample C | 1 | 1.5 | 150
Sky | Overcast
[8 empty] | Ground condition | Frozen
Wind | Moderate | [6 empty] | Ground roughness | Smooth
Tree Canopy | Sparse | [6 empty] | Ground Vegetation
Instrument | Y/N | SN | Instrument | Y/N | SN | Additional Comments |  | Height of Ground Vegetation (cm)
Digital LWC | N |  | Snow Scope | Y | 234 | Weather | S-1 @ 1000 Strong Gusts
Stratigraphy pictures | Y |  | Lyte Probe | N
Standard ram | Y |  | SMP | N |  | Pit | Percolation column in 28-8 layer Top 2 Density Layers variable from tree bombs Bottom layer significant vaccinium CT12SC @ 8 ^ CT15BRK @ 24 down ECTX 90.4-65 - 250 kgm3 65-42.6 - 265.6 kgm3 42.6-21.4 - 254.7 kgm3 21.4-5 - 274.4 kgm3 5-0 - 220 kgm3
Powder Ram | Y |  | Force Ram | Y
Slush Ram | N |  | Force Snow Scope | Y |  | Hardness
HS Transects | Y |  | Snow Scope Transects | N
Pit Pictures | Y |  | SSA / NIR Box | Y | 101 | Misc | HS @ Stake 115 cm SWE Board- No recent precip since last recorded- likely wind deposit- still measured
Other

## PIT
Location (Regional Scale) | [5 empty] | Date (YYYYMMD) |  | Observers (first initial & last name): | [10 empty] | Comments/Notes:
CO | [5 empty] | 20250205 |  | S. Kinney, E. McCue | [8 empty] | Temperature profile times
Site (Study Plot) | [5 empty] | Time (pit opened) | [10 empty] | START | END
FST | [5 empty] | 945 | [10 empty] | 945 | 1020
Pit ID SITEYYYMMDD |  |  |  | Snow Depth (cm) |  | LWC Device & SN |  | UTME |  |  | UTMN |  |  |  | Zone (two digit) |  | GPS device & uncertainty:
FST20250205 |  |  |  | 93 |  |  |  | 0425788 |  |  | 4413529 |  |  |  | 13 |  | Garmin 65s ~2m
Density | [5 empty] | LWC |  | Temperature |  | Stratigraphy
Height above ground |  |  | Density profile A | Density profile B | Extra Density | Permittivity profile A | Permittivity profile B | Height above ground | T | Height above ground |  |  | Grain Size (mm) |  |  |  | Grain Type | Hand Hardness | Manual Wetness | Stratigraphy Comments
top (cm) | - | bottom (cm) | kg/m3 | kg/m3 | kg/m3 | (unitless) | (unitless) | (cm) | oC | top (cm) | - | bottom (cm) | Max | Min |  | Avg
93 | - | 83 | 234 | 189 |  |  |  | 95 | -4.5 | 95 | - | 94 | 1 | 0.3 |  | 0.5 | MFcl | F | D
83 | - | 73 | 229 | 339 |  |  |  | 94 | -4.5
73 | - | 63 | 248 | 247 |  |  |  | 90 | -5.5 | 94 | - | 68 | 0.8 | 0.3 |  | 0.5 | RG | 1F | D | RGlr
63 | - | 53 | 280 | 264 |  |  |  | 80 | -5
53 | - | 43 | 263 | 274 |  |  |  | 70 | -4 | 68 | - | 47 | 1 | 0.3 |  | 0.5 | FCxr | 1F | D
43 | - | 33 | 260 | 271 |  |  |  | 68 | -4
33 | - | 23 | 290 | 288 |  |  |  | 60 | -4 | 47 | - | 28 | 2 | 0.5 |  | 1 | FCxr | 4F | D
23 | - | 13 | 284 | 280 |  |  |  | 50 | -3.5
13 | - | 3 | 216 | 248 |  |  |  | 47 | -3.5 | 28 | - | 8 | 2 | 0.5 |  | 1 | DHxr | F | D
| - | [6 empty] | 40 | -3
| - | [6 empty] | 30 | -2.5 | 8 | - | 0 | 2 | 0.5 |  | 1 | DHxr | P | D
| - | [6 empty] | 28 | -3
| - | [6 empty] | 20 | -2.5 |  | -
| - | [6 empty] | 10 | -2
| - | [6 empty] | 8 | -2 |  | -
| - | [6 empty] | 0 | -1.5
| - | [9 empty] | -
-
| - | [9 empty] | -
-
| - | [9 empty] | -
-
| - | [9 empty] | -
-