## Copy of NEW ENVIORMENT
Location: | CO |  |  |  |  | Site: | FST |  | Date: | 20250227
Time: | 930 |  |  | Observers: |  | EMcCue SKinney |  | Interval board SWE measurement
Precip Rate | None | [7 empty] | Depth (cm) | SWE (mm) | Density (kg/m3) | Evidence of melt resulting in SWE loss? (Y/N)
[8 empty] | Sample A | 63.6 | 109.5 | 172
Precip Type | None | [6 empty] | Sample B | 65 | 111 | 171
[8 empty] | Sample C | 66.6 | 117.5 | 176
Sky | Clear
[8 empty] | Ground condition | Frozen
Wind | Light | [6 empty] | Ground roughness | Smooth
Tree Canopy | Sparse | [6 empty] | Ground Vegetation | Shrub
Instrument | Y/N | SN | Instrument | Y/N | SN | Additional Comments |  | Height of Ground Vegetation (cm) |  | 20
Digital LWC | N |  | Snow Scope | Y | 308 | Weather
Stratigraphy pictures | Y |  | Lyte Probe | N
Standard ram | Y |  | SMP | N |  | Pit
Powder Ram | Y |  | Force Ram | Y
Slush Ram | N |  | Force Snow Scope | Y | 151 | Hardness | 163.6-161.6 175kgm3 161.6-157.6 100kgm3 157.6-143.8 152kgm3 143.8-129 196kgm3 129-110.6 220kgm3 110.6-88.2 272kgm3 88.2-63.2 310kgm3 63.2-46.2 326kgm3 46.2-25 314kgm3 25-0 278kgm3
HS Transects | Y |  | Snow Scope Transects | N
Pit Pictures | Y |  | SSA / NIR Box | Y | 101 | Misc | Radiometer cleared @ 0844 HS 173cm @ Stake
Other

## PIT
Location (Regional Scale) | [5 empty] | Date (YYYYMMD) |  | Observers (first initial & last name): | [10 empty] | Comments/Notes:
CO | [5 empty] | 20250227 |  | EMcCue | [8 empty] | Temperature profile times |  | Shrubs in density profile
Site (Study Plot) | [5 empty] | Time (pit opened) | [10 empty] | START | END
FST | [5 empty] | 0930 | [10 empty] | 0938 | 1026
Pit ID SITEYYYMMDD |  |  |  | Snow Depth (cm) |  | LWC Device & SN |  | UTME |  |  | UTMN |  |  |  | Zone (two digit) |  | GPS device & uncertainty:
FST20250227 |  |  |  | 169 |  |  |  | 0425789 |  |  | 4413543 |  |  |  | 13 |  | Garmin 65s ~2m
Density | [5 empty] | LWC |  | Temperature |  | Stratigraphy
Height above ground |  |  | Density profile A | Density profile B | Extra Density | Permittivity profile A | Permittivity profile B | Height above ground | T | Height above ground |  |  | Grain Size (mm) |  |  |  | Grain Type | Hand Hardness | Manual Wetness | Stratigraphy Comments
top (cm) | - | bottom (cm) | kg/m3 | kg/m3 | kg/m3 | (unitless) | (unitless) | (cm) | oC | top (cm) | - | bottom (cm) | Max | Min |  | Avg
169 | - | 159 | 101 | 102 |  |  |  | 168 | -13 | 168 | - | 166 | 0.8 | 0.1 |  | 0.3 | FCsf | F | D | SHxr DFdc PPgp
159 | - | 149 | 149 | 155 |  |  |  | 166 | -15
149 | - | 139 | 172 | 184 |  |  |  | 160 | -15.5 | 166 | - | 160 | 0.8 | 0.1 |  | 0.5 | DF | F | D | DFdc
139 | - | 129 | 199 | 210 |  |  |  | 150 | -12.5
129 | - | 119 | 214 | 212 |  |  |  | 145 | -10.5 | 160 | - | 145 | 0.8 | 0.1 |  | 0.3 | RG | 4F | D | RGsr
119 | - | 109 | 259 | 245 |  |  |  | 140 | -9.5
109 | - | 99 | 265 | 274 |  |  |  | 130 | -7.5 | 145 | - | 129 | 0.8 | 0.1 |  | 0.3 | RG | 1F | D | RGsr Visible necks Faint DFdc
99 | - | 89 | 303 | 299 |  |  |  | 120 | -6.5
89 | - | 79 | 279 | 277 |  |  |  | 110 | -5.5 | 129 | - | 110 | 0.8 | 0.1 |  | 0.3 | RG | 1F | D | RGsr Starting to facet
79 | - | 69 | 303 | 308 |  |  |  | 100 | -5.5
69 | - | 59 | 310 | 313 |  |  |  | 90 | -5 | 110 | - | 87 | 1 | 0.3 |  | 0.5 | RG | P | D | RGlr
59 | - | 49 | 303 | 318 |  |  |  | 87 | -4.5
49 | - | 39 | 282 | 277 |  |  |  | 80 | -4.5 | 87 | - | 62 | 1.5 | 0.5 |  | 1 | FCxr | 1F | D
39 | - | 29 | 275 | 294 |  |  |  | 70 | -4
29 | - | 19 | 276 | 276 |  |  |  | 62 | -3.5 | 62 | - | 43 | 2 | 0.5 |  | 1 | FCxr | 1F | D
19 | - | 9 | 304 | 256 | 316 |  |  | 60 | -3.5
12 | - | 2 | 280 | 292 |  |  |  | 50 | -3 | 43 | - | 22 | 2.5 | 0.5 |  | 2 | FCxr | 1F | D | Very round
| - | [6 empty] | 43 | -3
| - | [6 empty] | 40 | -2.5 | 22 | - | 0 | 4 | 1 |  | 2 | DHxr | 1F | D | Large chains clumps
| - | [6 empty] | 30 | -2.5
| - | [6 empty] | 22 | -2.5 |  | -
| - | [6 empty] | 20 | -1.5
| - | [6 empty] | 10 | -1.5 |  | -
| - | [6 empty] | 0 | -1