## Copy of NEW ENVIORMENT
Location: | CO |  |  |  |  | Site: | FST |  | Date: | 20250306
Time: | 1255 |  |  | Observers: |  | E. McCue, S. Kinney |  | Interval board SWE measurement
Precip Rate | Very Light | [7 empty] | Depth (cm) | SWE (mm) | Density (kg/m3) | Evidence of melt resulting in SWE loss? (Y/N)
[8 empty] | Sample A | 27 | 26.5 | 98
Precip Type | Snow | [6 empty] | Sample B | 27 | 26.5 | 98 | Y
[8 empty] | Sample C | 26.8 | 26 | 97
Sky | Broken
[8 empty] | Ground condition | Frozen
Wind | Light | [6 empty] | Ground roughness | Rough
Tree Canopy | Sparse | [6 empty] | Ground Vegetation | Shrub
Instrument | Y/N | SN | Instrument | Y/N | SN | Additional Comments |  | Height of Ground Vegetation (cm) |  |  | 20
Digital LWC | N |  | Snow Scope | Y | 308 | Weather | 1355 S2 Snowfall
Stratigraphy pictures | Y |  | Lyte Probe | N
Standard ram | Y |  | SMP | N |  | Pit | Ground sloped Base of pit wall variable 178.4- 174.8 - 97 kgm3 174.8-167.8 - 93 kgm3 167.8-151.4 - 113 kgm3 151.4- 140.6 - 185 kgm3 140.6-124.4 - 244 kgm3 124.4-100.8 - 280 kgm3 100.8-54.2 - 325 kgm3 54.2-22.2 - 303 kgm3 22.2-0 - 311 kgm3
Powder Ram | Y |  | Force Ram | Y
Slush Ram | N |  | Force Snow Scope | Y | 151 | Hardness
HS Transects | Y |  | Snow Scope Transects | N
Pit Pictures | Y |  | SSA / NIR Box | Y | 101 | Misc | HS @ Stake 184 cm
Other

## PIT
Location (Regional Scale) | [5 empty] | Date (YYYYMMD) |  | Observers (first initial & last name): | [10 empty] | Comments/Notes:
CO | [5 empty] | 20250306 |  | E. McCue, S. Kinney | [8 empty] | Temperature profile times
Site (Study Plot) | [5 empty] | Time (pit opened) | [10 empty] | START | END
FST | [5 empty] | 1255 | [10 empty] | 1257 | 1334
Pit ID SITEYYYMMDD |  |  |  | Snow Depth (cm) |  | LWC Device & SN |  | UTME |  |  | UTMN |  |  |  | Zone (two digit) |  | GPS device & uncertainty:
FST20250306 |  |  |  | 185 |  |  |  | 0425788 |  |  | 4413534 |  |  |  | 13 |  | Garmin 65s ~2m
Density | [5 empty] | LWC |  | Temperature |  | Stratigraphy
Height above ground |  |  | Density profile A | Density profile B | Extra Density | Permittivity profile A | Permittivity profile B | Height above ground | T | Height above ground |  |  | Grain Size (mm) |  |  |  | Grain Type | Hand Hardness | Manual Wetness | Stratigraphy Comments
top (cm) | - | bottom (cm) | kg/m3 | kg/m3 | kg/m3 | (unitless) | (unitless) | (cm) | oC | top (cm) | - | bottom (cm) | Max | Min |  | Avg
185 | - | 175 | 94 | 90 |  |  |  | 178 | -1.5 | 178 | - | 173 | 1.5 | 0.5 |  | 1 | DF | F | D | DFbk FCsf
175 | - | 165 | 84 | 89 |  |  |  | 173 | -1.5
165 | - | 155 | 110 | 142 | 152 |  |  | 170 | -3.5 | 173 | - | 166 | 0.8 | 0.3 |  | 0.5 | DF | F | D | DFbk
155 | - | 145 | 201 | 213 |  |  |  | 166 | -4
145 | - | 135 | 248 | 234 |  |  |  | 160 | -5 | 166 | - | 149 | 0.8 | 0.3 |  | 0.5 | DF | F | D | DFdc
135 | - | 125 | 245 | 255 |  |  |  | 150 | -5.5
125 | - | 115 | 254 | 263 |  |  |  | 140 | -6.5 | 149 | - | 137 | 0.8 | 0.3 |  | 0.5 | DF | 4F | D | DFdc RGlr
115 | - | 105 | 300 | 297 |  |  |  | 137 | -6.5
105 | - | 95 | 309 | 310 |  |  |  | 130 | -6.5 | 137 | - | 120 | 0.8 | 0.3 |  | 0.5 | RG | 1F | D | RGlr Necks
95 | - | 85 | 307 | 297 |  |  |  | 120 | -6.5
85 | - | 75 | 305 | 311 |  |  |  | 110 | -6 | 120 | - | 97 | 0.5 | 0.1 |  | 0.3 | RG | 1F | D | RGsr
75 | - | 65 | 319 | 318 |  |  |  | 100 | -5.5
65 | - | 55 | 320 | 314 |  |  |  | 97 | -5.5 | 97 | - | 50 | 1 | 0.3 |  | 0.5 | FCxr | 1F | D
55 | - | 45 | 299 | 305 |  |  |  | 90 | -5.5
45 | - | 35 | 310 | 309 |  |  |  | 80 | -4.5 | 50 | - | 18 | 2 | 0.5 |  | 1 | FCxr | 4F | D | DHxr Chains
35 | - | 25 | 292 | 300 |  |  |  | 70 | -4.5
25 | - | 15 | 300 | 308 |  |  |  | 60 | -4 | 18 | - | 0 | 4 | 1 |  | 2 | DHxr | 1F | D | Chains
15 | - | 05 | 312 | 304 |  |  |  | 50 | -3.5
| - | [6 empty] | 40 | -3 |  | -
| - | [6 empty] | 30 | -2.5
| - | [6 empty] | 20 | -2 |  | -
| - | [6 empty] | 18 | -2
| - | [6 empty] | 10 | -1.5 |  | -
| - | [6 empty] | 0 | -1