## Copy of NEW ENVIORMENT
Location: | CO |  |  |  |  | Site: | FST |  | Date: | 20250313
Time: | 1245 |  |  | Observers: |  | E. McCue, S. Kinney |  | Interval board SWE measurement
Precip Rate | None | [7 empty] | Depth (cm) | SWE (mm) | Density (kg/m3) | Evidence of melt resulting in SWE loss? (Y/N)
[8 empty] | Sample A | 4.6 | 6.5 | 141
Precip Type | None | [6 empty] | Sample B | 4.6 | 7 | 152 | Y
[8 empty] | Sample C | 4.2 | 7 | 167
Sky | Few
[8 empty] | Ground condition | Frozen
Wind | Light | [6 empty] | Ground roughness | Rough
Tree Canopy | Sparse | [6 empty] | Ground Vegetation | Shrub
Instrument | Y/N | SN | Instrument | Y/N | SN | Additional Comments |  | Height of Ground Vegetation (cm) |  | 30
Digital LWC | N |  | Snow Scope | Y | 308 | Weather
Stratigraphy pictures | Y |  | Lyte Probe | N
Standard ram | Y |  | SMP | N |  | Pit | 160.6-137.8 - 160 kgm3 137.8-135.4 - 229 kgm3 135.4-104.2 -282 kgm3 104.2-93 - 330 kgm3 93-83.6 - 342 kgm3 83.6-65.8 - 319 kgm3 65.8-47.2- 317 kgm3 47.2-29.2 - 314 kgm3 29.2-0 - 276 kgm3
Powder Ram | Y |  | Force Ram | Y
Slush Ram | N |  | Force Snow Scope | Y | 151 | Hardness
HS Transects | Y |  | Snow Scope Transects | N
Pit Pictures | Y |  | SSA / NIR Box | Y | 101 | Misc | 171 cm HS Stake
Other

## PIT
Location (Regional Scale) | [5 empty] | Date (YYYYMMD) |  | Observers (first initial & last name): | [10 empty] | Comments/Notes:
CO | [5 empty] | 20250313 |  | E. McCue, S. Kinney | [8 empty] | Temperature profile times |  | LWC Vertical
Site (Study Plot) | [5 empty] | Time (pit opened) | [10 empty] | START | END
FST | [5 empty] | 1245 | [10 empty] | 1254 | 1337
Pit ID SITEYYYMMDD |  |  |  | Snow Depth (cm) |  | LWC Device & SN |  | UTME |  |  | UTMN |  |  |  | Zone (two digit) |  | GPS device & uncertainty:
FST20250313 |  |  |  | 168 |  | 101 |  | 0425790 |  |  | 4413537 |  |  |  | 13 |  | Garmin 65s ~2m
Density | [5 empty] | LWC |  | Temperature |  | Stratigraphy
Height above ground |  |  | Density profile A | Density profile B | Extra Density | Permittivity profile A | Permittivity profile B | Height above ground | T | Height above ground |  |  | Grain Size (mm) |  |  |  | Grain Type | Hand Hardness | Manual Wetness | Stratigraphy Comments
top (cm) | - | bottom (cm) | kg/m3 | kg/m3 | kg/m3 | (unitless) | (unitless) | (cm) | oC | top (cm) | - | bottom (cm) | Max | Min |  | Avg
168 | - | 158 | 133 | 133 |  | 1.17 | 1.16 | 164 | -5.5 | 164 | - | 142 | 1 | 0.3 |  | 0.5 | DF | F | D | DFdc FCsf RR
158 | - | 148 | 172 | 157 |  | 1.24 | 1.21 | 160 | -8.5
148 | - | 138 | 203 | 188 |  | 1.38 | 1.33 | 150 | -9.5 | 142 | - | 138 | 1 | 0.3 |  | 0.5 | SH | F | D | SHxr DFdc
138 | - | 128 | 235 | 264 | 237 | 1.48 | 1.47 | 142 | -8.5
128 | - | 118 | 275 | 279 |  | 1.50 | 1.49 | 140 | -8.5 | 138 | - | 106 | 0.5 | 0.1 |  | 0.3 | RG | 1F | D | RGsr
118 | - | 108 | 284 | 299 |  | 1.57 | 1.56 | 138 | -7.5
108 | - | 98 | 315 | 314 |  | 1.81 | 1.79 | 130 | -7 | 106 | - | 95 | 0.5 | 0.1 |  | 0.3 | RG | P | D | RGsr
98 | - | 88 | 320 | 323 |  | 1.66 | 1.83 | 120 | -6.5
88 | - | 78 | 296 | 298 |  | 1.51 | 1.48 | 110 | -6 | 95 | - | 84 | 1 | 0.5 |  | 0.8 | RG | 1F | D | RGlr FC not long ago
78 | - | 68 | 324 | 313 |  | 1.51 | 1.54 | 106 | -5.5
68 | - | 58 | 325 | 323 |  | 1.53 | 1.64 | 100 | -5.5 | 84 | - | 66 | 1 | 0.5 |  | 0.8 | FCxr | 1F | D
58 | - | 48 | 307 | 328 |  | 1.55 | 1.56 | 95 | -5
48 | - | 38 | 295 | 284 |  | 1.44 | 1.48 | 90 | -5 | 66 | - | 47 | 2 | 0.5 |  | 1 | FCxr | 1F | D
38 | - | 28 | 311 | 292 |  | 1.49 | 1.47 | 84 | -4.5
28 | - | 18 | 292 | 288 |  | 1.46 | 1.47 | 80 | -4.5 | 47 | - | 29 | 3 | 1 |  | 2 | FCxr | F | D
18 | - | 8 | 320 | 296 |  | 1.47 | 1.47 | 70 | -4.5
| - | [6 empty] | 66 | -4.5 | 29 | - | 0 | 4 | 1 |  | 2 | DHxr | 1F | D
| - | [6 empty] | 60 | -4
| - | [6 empty] | 50 | -3.5 | 0 | -
| - | [6 empty] | 47 | -3.5
| - | [6 empty] | 40 | -3 |  | -
| - | [6 empty] | 30 | -2.5
| - | [6 empty] | 20 | -2.5 |  | -
| - | [6 empty] | 10 | -1.5
[8 empty] | 0 | -1.5