## PIT
Location (Regional Scale) | [5 empty] | Date (YYYYMMD) |  | Observers (first initial & last name): | [10 empty] | Comments/Notes:
CO | [5 empty] | 20241107 |  | EMcCue SKinney | [8 empty] | Temperature profile times |  | HS Stake 20cm
Site (Study Plot) | [5 empty] | Time (pit opened) | [10 empty] | START | END
JPLMet | [5 empty] | 1014 | [10 empty] | 1021 | 1024
Pit ID SITEYYYMMDD |  |  |  | Snow Depth (cm) |  | LWC Device & SN |  | UTME |  |  | UTMN |  |  |  | Zone (two digit) |  | GPS device & uncertainty:
JPLMet20241107 |  |  |  | 18 |  |  |  | 0424544 |  |  | 4417704 |  |  |  | 13 |  | Garmin 65s ~1-2m
Density | [5 empty] | LWC |  | Temperature |  | Stratigraphy
Height above ground |  |  | Density profile A | Density profile B | Extra Density | Permittivity profile A | Permittivity profile B | Height above ground | T | Height above ground |  |  | Grain Size (mm) |  |  |  | Grain Type | Hand Hardness | Manual Wetness | Stratigraphy Comments
top (cm) | - | bottom (cm) | kg/m3 | kg/m3 | kg/m3 | (unitless) | (unitless) | (cm) | oC | top (cm) | - | bottom (cm) | Max | Min |  | Avg
17 | - | 0 | 132.35 |  |  |  |  | 18 | -3.5 | 18 | - | 17 | 1.5 | .5 |  | 1 | PPgp | F | D | Some DF, F-
17 | - | 0 | 132.35 |  |  |  |  | 10 | -1.5
16 | - | 0 | 140.62 |  |  |  |  | 0 | 0 | 17 | - | 11 | 1 | .3 |  | .5 | FCsf | F | D | F-
[10 empty] | 11 | - | 7 | 1 | .3 |  | .5 | FC | F |  | F+
[10 empty] | 7 | - | 0 | 1 | .3 |  | .5 | FC | F |  | F+
| - | [9 empty] | -
-
| - | [9 empty] | -
-
| - | [9 empty] | -
-
| - | [9 empty] | -
-
| - | [9 empty] | -
-
| - | [9 empty] | -
-
| - | [9 empty] | -
-
| - | [9 empty] | -
-

## Copy of NEW ENVIORMENT
Location: | CO |  |  |  |  | Site: | JPLMet |  | Date: | 20241107
Time: | 945 |  |  | Observers: |  | SKinney |  | Interval board SWE measurement
Precip Rate | Very Light | [7 empty] | Depth (cm) | SWE (mm) | Density (kg/m3) | Evidence of melt resulting in SWE loss? (Y/N)
[8 empty] | Sample A | 15.6 | 20.5 | 131.4
Precip Type | Snow | [6 empty] | Sample B | 15.8 | 20.5 | 129.7 | Y
[8 empty] | Sample C | 15.4 | 19.5 | 126.6
Sky | Overcast
[8 empty] | Ground condition | Frozen
Wind | Light | [6 empty] | Ground roughness | Smooth
Tree Canopy | No trees | [6 empty] | Ground Vegetation | Grass
Instrument | Y/N | SN | Instrument | Y/N | SN | Additional Comments |  | Height of Ground Vegetation (cm) |  | 5
Digital LWC | N |  | Snow Scope | N |  | Weather | S-1 OVC Sun trying to poke through
Stratigraphy pictures | N |  | Lyte Probe | N
Standard ram | N |  | SMP | N |  | Pit | 18 | - | 11 | 157.14
[7 empty] | 11 | - | 7 | 137.5
Powder Ram | N |  | Force Ram | N |  |  | 7 | - | 0 | 100
Slush Ram | N |  | Force Snow Scope | N |  | Hardness
HS Transects | Y |  | Snow Scope Transects | N
Pit Pictures | N |  | SSA / NIR Box | N |  | Misc | HS Stake 20 cm
Other