## PIT
Location (Regional Scale) | [5 empty] | Date (YYYYMMD) |  | Observers (first initial & last name): | [10 empty] | Comments/Notes:
CO | [5 empty] | 20241204 | [10 empty] | Temperature profile times
Site (Study Plot) | [5 empty] | Time (pit opened) | [10 empty] | START | END
JPLMet | [5 empty] | 1120 | [10 empty] | 1123 | 1131
Pit ID SITEYYYMMDD |  |  |  | Snow Depth (cm) |  | LWC Device & SN |  | UTME |  |  | UTMN |  |  |  | Zone (two digit) |  | GPS device & uncertainty:
JPLMet20241204 |  |  |  | 42 |  |  |  | 0424541 |  |  | 4417704 |  |  |  | 13 |  | Garmin 65s ~2m
Density | [5 empty] | LWC |  | Temperature |  | Stratigraphy
Height above ground |  |  | Density profile A | Density profile B | Extra Density | Permittivity profile A | Permittivity profile B | Height above ground | T | Height above ground |  |  | Grain Size (mm) |  |  |  | Grain Type | Hand Hardness | Manual Wetness | Stratigraphy Comments
top (cm) | - | bottom (cm) | kg/m3 | kg/m3 | kg/m3 | (unitless) | (unitless) | (cm) | oC | top (cm) | - | bottom (cm) | Max | Min |  | Avg
37.8 | - | 0 | 185 |  |  |  |  | 42 | -4 | 42 | - | 41.5 | 2 | 0.5 |  | 1 | SHxr |  | M | Some PPsd/DFbk
39 | - | 0 | 186 |  |  |  |  | 30 | -8
39.5 | - | 0 | 185 |  |  |  |  | 20 | -6 | 41.5 | - | 21 | 1.5 | 0.5 |  | 1 | FCxr | F | M | Some necks
[8 empty] | 10 | -3
[8 empty] | 0 | 0 | 21 | - | 14 | 1 | 0.3 |  | 0.5 | RGxf | 4F | D | Old surface, maybe MF faceting
| - | [8 empty] | 14 | - | 0 | 3 | 1 |  | 2 | DHpr | F | D | Some cups/striations
-
| - | [9 empty] | -
-
| - | [9 empty] | -
-
| - | [9 empty] | -
-
| - | [9 empty] | -
-
| - | [9 empty] | -
-
| - | [9 empty] | -
-
| - | [9 empty] | -
-
| - | [9 empty] | -
-

## Copy of NEW ENVIORMENT
Location: | CO |  |  |  |  | Site: | JPLMET |  | Date: | 20241204
Time: | 1117 |  |  | Observers: |  | EMcCue |  | Interval board SWE measurement
Precip Rate | None | [7 empty] | Depth (cm) | SWE (mm) | Density (kg/m3) | Evidence of melt resulting in SWE loss? (Y/N)
Sample A
Precip Type | None | [6 empty] | Sample B
Sample C
Sky | Clear
[8 empty] | Ground condition | Frozen
Wind | Light | [6 empty] | Ground roughness | Smooth
Tree Canopy | No trees | [6 empty] | Ground Vegetation | Bare
Instrument | Y/N | SN | Instrument | Y/N | SN | Additional Comments |  | Height of Ground Vegetation (cm)
Digital LWC | N |  | Snow Scope | Y | 234 | Weather
Stratigraphy pictures | Y |  | Lyte Probe | N
Standard ram | Y |  | SMP | N |  | Pit | 42 | - | 21 | 169
[7 empty] | 21 | - | 14 | 164
Powder Ram | Y |  | Force Ram | Y |  |  | 14 | - | 0 | 157
Slush Ram | N |  | Force Snow Scope | Y |  | Hardness
HS Transects | Y |  | Snow Scope Transects | N
Pit Pictures | Y |  | SSA / NIR Box | N |  | Misc | HS 40cm @ Stake
Other