## Copy of NEW ENVIORMENT
Location: | CO |  |  |  |  | Site: | JPLMet |  | Date: | 202412210
Time: | 900 |  |  | Observers: |  | EMcCue KElder |  | Interval board SWE measurement
Precip Rate | Very Light | [7 empty] | Depth (cm) | SWE (mm) | Density (kg/m3) | Evidence of melt resulting in SWE loss? (Y/N)
[8 empty] | Sample A | 6 | 4.5
Precip Type | Snow | [6 empty] | Sample B | 6 | 4.5
[8 empty] | Sample C | 6 | 4.5
Sky | Overcast
[8 empty] | Ground condition | Frozen
Wind | Light | [6 empty] | Ground roughness | Smooth
Tree Canopy | No trees | [6 empty] | Ground Vegetation
Instrument | Y/N | SN | Instrument | Y/N | SN | Additional Comments |  | Height of Ground Vegetation (cm)
Digital LWC | N |  | Snow Scope | Y | 234 | Weather | Mod gusts Blosnow L-M
Stratigraphy pictures | Y |  | Lyte Probe | N
Standard ram | Y |  | SMP | N |  | Pit | 43.6 | - | 37 | 68
[7 empty] | 37 | - | 17.8 | 185
Powder Ram | Y |  | Force Ram | Y |  |  | 17.8 | - | 14.2 | 250
[7 empty] | 14.2 | - | 4.6 | 188
Slush Ram | N |  | Force Snow Scope | Y |  | Hardness | 4.6 | - | 0 | 228
HS Transects | Y |  | Snow Scope Transects | N
Pit Pictures | Y |  | SSA / NIR Box | N |  | Misc | Radiometer cleared @ 1022
Other | HS Met Stake: 44cm

## PIT
Location (Regional Scale) | [5 empty] | Date (YYYYMMD) |  | Observers (first initial & last name): | [10 empty] | Comments/Notes:
CO | [5 empty] | 20241210 | [10 empty] | Temperature profile times
Site (Study Plot) | [5 empty] | Time (pit opened) | [10 empty] | START | END
JPLMet | [5 empty] | 0902 | [10 empty] | 0909 | 0922
Pit ID SITEYYYMMDD |  |  |  | Snow Depth (cm) |  | LWC Device & SN |  | UTME |  |  | UTMN |  |  |  | Zone (two digit) |  | GPS device & uncertainty:
JPLMet20241210 |  |  |  | 45 |  |  |  | 0424541 |  |  | 4417700 |  |  |  | 13 |  | Garmin 65s ~2m
Density | [5 empty] | LWC |  | Temperature |  | Stratigraphy
Height above ground |  |  | Density profile A | Density profile B | Extra Density | Permittivity profile A | Permittivity profile B | Height above ground | T | Height above ground |  |  | Grain Size (mm) |  |  |  | Grain Type | Hand Hardness | Manual Wetness | Stratigraphy Comments
top (cm) | - | bottom (cm) | kg/m3 | kg/m3 | kg/m3 | (unitless) | (unitless) | (cm) | oC | top (cm) | - | bottom (cm) | Max | Min |  | Avg
44.8 | - | 0 | 162 |  |  |  |  | 45 | -10 | 45 | - | 44.5 | 0.5 | 0.1 |  | 0.3 | PPgp | F | D | Some very small plates
44.8 | - | 0 | 171 |  |  |  |  | 40 | -10
[8 empty] | 30 | -8 | 44.5 | - | 39 | 0.7 | 0.3 |  | 0.5 | DF | F | D | DFbk Stellars, plates
[8 empty] | 20 | -5
[8 empty] | 16 | -4 | 39 | - | 20 | 1.5 | 0.5 |  | 1 | FC | F | D
[8 empty] | 10 | -2
[8 empty] | 4 | -2 | 20 | - | 16 | 2.5 | 1 |  | 2 | FC | 1F | D | Some cups, prisms, few striations
| - | [6 empty] | 0 | 0
| - | [8 empty] | 16 | - | 4 | 2.5 | 1 |  | 2 | DHla | F | D | Cups, striations, lots of clean prisms
-
| - | [8 empty] | 4 | - | 0 | 3 | 1.5 |  | 2 | DHla | 1F | D
-
| - | [8 empty] | 0 | -
-
| - | [9 empty] | -
-
| - | [9 empty] | -
-
| - | [9 empty] | -
-
| - | [9 empty] | -
-
| - | [9 empty] | -
-