## Copy of NEW ENVIORMENT
Location: | CO |  |  |  |  | Site: | JPLMet |  | Date: | 20241226
Time: | 1126 |  |  | Observers: |  | E. McCue |  | Interval board SWE measurement
Precip Rate | None | [7 empty] | Depth (cm) | SWE (mm) | Density (kg/m3) | Evidence of melt resulting in SWE loss? (Y/N)
[8 empty] | Sample A | 8.6 | 11.5 | 134
Precip Type | None | [6 empty] | Sample B | 8.6 | 11.5 | 134 | Y
[8 empty] | Sample C | 8.6 | 11.5 | 134
Sky | Broken
[8 empty] | Ground condition | Frozen
Wind | Light | [6 empty] | Ground roughness | Smooth
Tree Canopy | No trees | [6 empty] | Ground Vegetation | Grass
Instrument | Y/N | SN | Instrument | Y/N | SN | Additional Comments |  | Height of Ground Vegetation (cm) |  | 20 cm
Digital LWC | N |  | Snow Scope | Y |  | Weather
Stratigraphy pictures | Y |  | Lyte Probe | N
Standard ram | Y |  | SMP | N |  | Pit | 49.4 | - | 36.4 | 165
[7 empty] | 36.4 | - | 3 | 161
Powder Ram | Y |  | Force Ram | Y |  |  | 3 | - | 0 | 217
Slush Ram | N |  | Force Snow Scope | Y |  | Hardness
HS Transects | Y |  | Snow Scope Transects | N
Pit Pictures | Y |  | SSA / NIR Box | N |  | Misc | HS @ Stake 46 cm. Radiometer cleared 1204.
Other

## PIT
Location (Regional Scale) | [5 empty] | Date (YYYYMMD) |  | Observers (first initial & last name): | [10 empty] | Comments/Notes:
CO | [5 empty] | 20241226 |  | E. McCue | [8 empty] | Temperature profile times
Site (Study Plot) | [5 empty] | Time (pit opened) | [10 empty] | START | END
JPLMet | [5 empty] | 1120 | [10 empty] | 1127 | 1134
Pit ID SITEYYYMMDD |  |  |  | Snow Depth (cm) |  | LWC Device & SN |  | UTME |  |  | UTMN |  |  |  | Zone (two digit) |  | GPS device & uncertainty:
JPLMet20241226 |  |  |  | 53 |  |  |  | 0424541 |  |  | 4417697 |  |  |  | 13 |  | Garmin 65s ~2m
Density | [5 empty] | LWC |  | Temperature |  | Stratigraphy
Height above ground |  |  | Density profile A | Density profile B | Extra Density | Permittivity profile A | Permittivity profile B | Height above ground | T | Height above ground |  |  | Grain Size (mm) |  |  |  | Grain Type | Hand Hardness | Manual Wetness | Stratigraphy Comments
top (cm) | - | bottom (cm) | kg/m3 | kg/m3 | kg/m3 | (unitless) | (unitless) | (cm) | oC | top (cm) | - | bottom (cm) | Max | Min |  | Avg
50.8 | - | 0 | 198 |  |  |  |  | 53 | -1 | 53 | - | 52.5 | 2 | 0.5 |  | 1 | PP | F | D | PPgp, Some clear PPsd
50 | - | 0 | 189 |  |  |  |  | 50 | -1
[8 empty] | 40 | -4 | 52.5 | - | 40 | 1 | 0.3 |  | 0.5 | DF | F | D | DFdc
[8 empty] | 30 | -3
[8 empty] | 20 | -3 | 40 | - | 4 | 4 | 1 |  | 2 | DHla | F | D | Visual evidence of old layer
| - | [6 empty] | 10 | -1
| - | [6 empty] | 0 | 0 | 4 | - | 0 | 2 | 0.5 |  | 1 | IFbi | P | D | Clamps, Intermittent
-
| - | [9 empty] | -
-
| - | [9 empty] | -
-
| - | [9 empty] | -
-
| - | [9 empty] | -
-
| - | [9 empty] | -
-
| - | [9 empty] | -
-
| - | [9 empty] | -
-
| - | [9 empty] | -
-