## Copy of NEW ENVIORMENT
Location: | CO |  |  |  |  | Site: | JPLMet |  | Date: | 20250102
Time: | 904 |  |  | Observers: |  | EMcCue |  | Interval board SWE measurement
Precip Rate | Light | [7 empty] | Depth (cm) | SWE (mm) | Density (kg/m3) | Evidence of melt resulting in SWE loss? (Y/N)
[8 empty] | Sample A | 15.6 | 15 | 96
Precip Type | Snow | [6 empty] | Sample B | 16 | 16 | 100 | N
[8 empty] | Sample C | 16 | 16.5 | 103
Sky | Overcast
[8 empty] | Ground condition | Frozen
Wind | Moderate | [6 empty] | Ground roughness | Smooth
Tree Canopy | No trees | [6 empty] | Ground Vegetation | Grass
Instrument | Y/N | SN | Instrument | Y/N | SN | Additional Comments |  | Height of Ground Vegetation (cm) |  | 20
Digital LWC | N |  | Snow Scope | Y | 308 | Weather
Stratigraphy pictures | Y |  | Lyte Probe | N
Standard ram | Y |  | SMP | N |  | Pit | 69.3-56.5 82kgm3 56.5-37.5 161kgm3 37.5-5 210kgm3 5-0 220kgm3
Powder Ram | Y |  | Force Ram | Y
Slush Ram | N |  | Force Snow Scope | Y | 234 | Hardness
HS Transects | Y |  | Snow Scope Transects | N
Pit Pictures | Y |  | SSA / NIR Box | Y | 101 | Misc | Radiometer cleared 0900 Camera raised 0902 HS 63cm @ Stake
Other

## PIT
Location (Regional Scale) | [5 empty] | Date (YYYYMMD) |  | Observers (first initial & last name): | [10 empty] | Comments/Notes:
CO | [5 empty] | 20250102 |  | EMcCue | [8 empty] | Temperature profile times
Site (Study Plot) | [5 empty] | Time (pit opened) | [10 empty] | START | END
JPLMet | [5 empty] | 0920 | [10 empty] | 0923 | 0936
Pit ID SITEYYYMMDD |  |  |  | Snow Depth (cm) |  | LWC Device & SN |  | UTME |  |  | UTMN |  |  |  | Zone (two digit) |  | GPS device & uncertainty:
JPLMet20250102 |  |  |  | 68 |  |  |  | 0424541 |  |  | 4417700 |  |  |  | 13 |  | Garmin 65s ~2m
Density | [5 empty] | LWC |  | Temperature |  | Stratigraphy
Height above ground |  |  | Density profile A | Density profile B | Extra Density | Permittivity profile A | Permittivity profile B | Height above ground | T | Height above ground |  |  | Grain Size (mm) |  |  |  | Grain Type | Hand Hardness | Manual Wetness | Stratigraphy Comments
top (cm) | - | bottom (cm) | kg/m3 | kg/m3 | kg/m3 | (unitless) | (unitless) | (cm) | oC | top (cm) | - | bottom (cm) | Max | Min |  | Avg
68 | - | 58 | 61 | 65 |  |  |  | 69 | -.35 | 69 | - | 68.5 | 3 | 0.5 |  | 2 | PPgp | F | D
58 | - | 48 | 181 | 185 |  |  |  | 60 | -5
48 | - | 38 | 201 | 223 |  |  |  | 50 | -6 | 68.5 | - | 58 | 2 | 0.5 |  | 1 | DF | F | D | DFbk
38 | - | 28 | 193 | 199 |  |  |  | 40 | -5
28 | - | 18 | 197 | 194 |  |  |  | 30 | -4 | 58 | - | 38 | 1 | 0.3 |  | 0.5 | RG | 4F | D | RGlr Few DFdc
18 | - | 8 | 213 | 221 |  |  |  | 20 | -3.5
| - | [6 empty] | 10 | -2.5 | 38 | - | 5 | 4 | 1 |  | 2 | DHxr | F | D | Few striations/cups
| - | [6 empty] | 0 | -1
| - | [8 empty] | 5 | - | 0 | 2 | 0.5 |  | 1 | MFpc | K | D | Large rounds, big clumps, water bonds
-
| - | [8 empty] | 0 | -
-
| - | [9 empty] | -
-
| - | [9 empty] | -
-
| - | [9 empty] | -
-
| - | [9 empty] | -
-
| - | [9 empty] | -
-
| - | [9 empty] | -
-