## Copy of NEW ENVIORMENT
Location: | CO |  |  |  |  | Site: | JPLMet |  | Date: | 20250109
Time: | 940 |  |  | Observers: |  | EMcCue SKinney |  | Interval board SWE measurement
Precip Rate | Very Light | [7 empty] | Depth (cm) | SWE (mm) | Density (kg/m3) | Evidence of melt resulting in SWE loss? (Y/N)
[8 empty] | Sample A | 8.2 | 8.5 | 103.65
Precip Type | Snow | [6 empty] | Sample B | 8.8 | 9.5 | 107.95 | Y
[8 empty] | Sample C | 8.6 | 9.5 | 110.46
Sky | Overcast
[8 empty] | Ground condition | Frozen
Wind | Calm | [6 empty] | Ground roughness | Smooth
Tree Canopy | No trees | [6 empty] | Ground Vegetation | Grass
Instrument | Y/N | SN | Instrument | Y/N | SN | Additional Comments |  | Height of Ground Vegetation (cm) |  | 20
Digital LWC | N |  | Snow Scope | Y | 234 | Weather | Sun peeking through clouds, and cloud clearing @ 1010
Stratigraphy pictures | Y |  | Lyte Probe | N
Standard ram | Y |  | SMP | N |  | Pit | 63-51.2 127.11kgm3 51.2-34.8 213.41 34.8-15.8 223.68kgm3 15.8-0 205.69kgm3
Powder Ram | Y |  | Force Ram | Y
Slush Ram | N |  | Force Snow Scope | Y | 234 | Hardness
HS Transects | Y |  | Snow Scope Transects | N
Pit Pictures | Y |  | SSA / NIR Box | Y | 101 | Misc | Radiometer cleared @ 955 HS 63cm @ Stake
Other

## PIT
Location (Regional Scale) | [5 empty] | Date (YYYYMMD) |  | Observers (first initial & last name): | [10 empty] | Comments/Notes:
CO | [5 empty] | 20250109 | [10 empty] | Temperature profile times
Site (Study Plot) | [5 empty] | Time (pit opened) | [10 empty] | START | END
JPLMet | [5 empty] | 0953 | [10 empty] | 0955 | 1007
Pit ID SITEYYYMMDD |  |  |  | Snow Depth (cm) |  | LWC Device & SN |  | UTME |  |  | UTMN |  |  |  | Zone (two digit) |  | GPS device & uncertainty:
JPLMet20250109 |  |  |  | 65 |  |  |  | 0424546 |  |  | 4417704 |  |  |  | 13 |  | Garmin 65s ~2m
Density | [5 empty] | LWC |  | Temperature |  | Stratigraphy
Height above ground |  |  | Density profile A | Density profile B | Extra Density | Permittivity profile A | Permittivity profile B | Height above ground | T | Height above ground |  |  | Grain Size (mm) |  |  |  | Grain Type | Hand Hardness | Manual Wetness | Stratigraphy Comments
top (cm) | - | bottom (cm) | kg/m3 | kg/m3 | kg/m3 | (unitless) | (unitless) | (cm) | oC | top (cm) | - | bottom (cm) | Max | Min |  | Avg
65 | - | 55 | 116 | 95 | 111 |  |  | 65 | -9.5 | 65 | - | 64.5 | 0.5 | 0.1 |  | 0.3 | PPsd | F | D | PPgp few needles and plates
55 | - | 45 | 189 | 195 |  |  |  | 60 | -11
45 | - | 35 | 213 | 214 |  |  |  | 50 | -9.5 | 64.5 | - | 50 | 1 | 0.3 |  | 0.5 | DF | F | D | DFbk FCsf
35 | - | 25 | 198 | 213 |  |  |  | 40 | -7.5
25 | - | 15 | 211 | 213 |  |  |  | 30 | -5.5 | 50 | - | 35 | 0.8 | 0.1 |  | 0.5 | RGxf | 4F | D
15 | - | 5 | 206 | 193 |  |  |  | 20 | -3.5
| - | [6 empty] | 10 | -2 | 35 | - | 15 | 2.5 | 1 |  | 1.5 | DHpr | 4F | D | Early cups
| - | [6 empty] | 0 | 0
| - | [8 empty] | 15 | - | 0 | 6 | 1 |  | 2 | DHla | F | D | DHch Clear striations and cupping
-
| - | [9 empty] | -
-
| - | [9 empty] | -
-
| - | [9 empty] | -
-
| - | [9 empty] | -
-
| - | [9 empty] | -
-
| - | [9 empty] | -
-
| - | [9 empty] | -
-