## Copy of NEW ENVIORMENT
Location: | CO |  |  |  |  | Site: | JPLMet |  | Date: | 20250114
Time: | 837 |  |  | Observers: |  | S. Kinney, E. McCue |  | Interval board SWE measurement
Precip Rate | None | [7 empty] | Depth (cm) | SWE (mm) | Density (kg/m3) | Evidence of melt resulting in SWE loss? (Y/N)
[8 empty] | Sample A | 6.2 | 6 | 96.77
Precip Type | None | [6 empty] | Sample B | 6.2 | 5.5 | 88.7
[8 empty] | Sample C | 6.2 | 5.5 | 88.7
Sky | Broken
[8 empty] | Ground condition | Frozen
Wind | Light | [6 empty] | Ground roughness | Smooth
Tree Canopy | No trees | [6 empty] | Ground Vegetation | Grass
Instrument | Y/N | SN | Instrument | Y/N | SN | Additional Comments |  | Height of Ground Vegetation (cm) |  | 10
Digital LWC | N |  | Snow Scope | Y | 234 | Weather
Stratigraphy pictures | Y |  | Lyte Probe | N
Standard ram | Y |  | SMP | N |  | Pit | ECTX CT19RP @ 25 ^ CT17RP @ 17 ^ 67.6 - 59.8 - 83.73 kgm3 59.8 - 52 - 185.89 kgm3 52 - 35.8 - 225.30 kgm3 35.8 - 5.8 - 216.66 kgm3 5.8 - 0 - 250 kgm3
Powder Ram | Y |  | Force Ram | Y
Slush Ram | N |  | Force Snow Scope | Y | 234 | Hardness
HS Transects | Y |  | Snow Scope Transects | N
Pit Pictures | Y |  | SSA / NIR Box | N | 101 | Misc | HS @ Stake 67 cm. Frost on Radiometer.
Other

## PIT
Location (Regional Scale) | [5 empty] | Date (YYYYMMD) |  | Observers (first initial & last name): | [10 empty] | Comments/Notes:
CO | [5 empty] | 20250114 |  | S. Kinney, E. McCue | [8 empty] | Temperature profile times
Site (Study Plot) | [5 empty] | Time (pit opened) | [10 empty] | START | END
JPLMet | [5 empty] | 0837 | [10 empty] | 0844 | 0857
Pit ID SITEYYYMMDD |  |  |  | Snow Depth (cm) |  | LWC Device & SN |  | UTME |  |  | UTMN |  |  |  | Zone (two digit) |  | GPS device & uncertainty:
JPLMet20250114 |  |  |  | 70 |  |  |  | 0424543 |  |  | 4417700 |  |  |  | 13 |  | Garmin 65s ~2m
Density | [5 empty] | LWC |  | Temperature |  | Stratigraphy
Height above ground |  |  | Density profile A | Density profile B | Extra Density | Permittivity profile A | Permittivity profile B | Height above ground | T | Height above ground |  |  | Grain Size (mm) |  |  |  | Grain Type | Hand Hardness | Manual Wetness | Stratigraphy Comments
top (cm) | - | bottom (cm) | kg/m3 | kg/m3 | kg/m3 | (unitless) | (unitless) | (cm) | oC | top (cm) | - | bottom (cm) | Max | Min |  | Avg
70 | - | 60 | 128 | 110 |  |  |  | 70 | -13 | 70 | - | 69.5 | 0.8 | 0.3 |  | 0.5 | PP | F | D | PPir, PPnd (clear needles) secondary, PPgp
60 | - | 50 | 192 | 205 |  |  |  | 60 | -14
50 | - | 40 | 225 | 243 |  |  |  | 50 | -11 | 69.5 | - | 62 | 1 | 0.3 |  | 0.5 | DF | F | D | DFbk, PPnd secondary
40 | - | 30 | 217 | 233 |  |  |  | 40 | -7
30 | - | 20 | 198 | 206 |  |  |  | 30 | -5 | 62 | - | 53 | 1 | 0.3 |  | 0.5 | RGxf | F | D
20 | - | 10 | 219 | 202 |  |  |  | 20 | -3.5
10 | - | 0 | 222 | 222 |  |  |  | 10 | -1 | 53 | - | 41 | 1.5 | 0.5 |  | 1 | RGxf | 4F | D
| - | [6 empty] | 0 | 0
| - | [8 empty] | 41 | - | 5 | 2.5 | 1 |  | 1.5 | DHcp | F | D | DHch secondary
-
| - | [8 empty] | 5 | - | 0 | 4 | 1 |  | 2 | DH | 1F | D | DHch
-
| - | [9 empty] | -
-
| - | [9 empty] | -
-
| - | [9 empty] | -
-
| - | [9 empty] | -
-
| - | [9 empty] | -
-
| - | [9 empty] | -
-