## Copy of NEW ENVIORMENT
Location: | CO |  |  |  |  | Site: | JPLMet |  | Date: | 20250120
Time: | 930 |  |  | Observers: |  | EMcCue |  | Interval board SWE measurement
Precip Rate | Very Light | [7 empty] | Depth (cm) | SWE (mm) | Density (kg/m3) | Evidence of melt resulting in SWE loss? (Y/N)
[8 empty] | Sample A | 4.2 | 4.5 | 107
Precip Type | Snow | [6 empty] | Sample B | 4.4 | 4.5 | 102 | N
[8 empty] | Sample C | 4.6 | 4.5 | 98
Sky | Overcast
[8 empty] | Ground condition | Frozen
Wind | Light | [6 empty] | Ground roughness | Smooth
Tree Canopy | No trees | [6 empty] | Ground Vegetation | Bare
Instrument | Y/N | SN | Instrument | Y/N | SN | Additional Comments |  | Height of Ground Vegetation (cm)
Digital LWC | N |  | Snow Scope | Y | 234 | Weather
Stratigraphy pictures | Y |  | Lyte Probe | N
Standard ram | Y |  | SMP | N |  | Pit | CTN CTN ECTX
Powder Ram | Y |  | Force Ram | Y
Slush Ram | N |  | Force Snow Scope | Y | 234 | Hardness | 68.4-64.4 100kgm3 64.4-53.8 142kgm3 53.8-34.8 224kgm3 34.8-16 223kgm3 16-0 209kgm3
HS Transects | Y |  | Snow Scope Transects | N
Pit Pictures | Y |  | SSA / NIR Box | Y | 101 | Misc | Radiometer cleared @ 1201 HS 69cm @ Stake
Other

## PIT
Location (Regional Scale) | [5 empty] | Date (YYYYMMD) |  | Observers (first initial & last name): | [10 empty] | Comments/Notes:
CO | [5 empty] | 20250120 |  | EMcCue | [8 empty] | Temperature profile times
Site (Study Plot) | [5 empty] | Time (pit opened) | [10 empty] | START | END
JPLMet | [5 empty] | 0930 | [10 empty] | 0933 | 0955
Pit ID SITEYYYMMDD |  |  |  | Snow Depth (cm) |  | LWC Device & SN |  | UTME |  |  | UTMN |  |  |  | Zone (two digit) |  | GPS device & uncertainty:
JPLMet20250120 |  |  |  | 70 |  |  |  | 0424546 |  |  | 4417696 |  |  |  | 13 |  | Garmin 65s ~2m
Density | [5 empty] | LWC |  | Temperature |  | Stratigraphy
Height above ground |  |  | Density profile A | Density profile B | Extra Density | Permittivity profile A | Permittivity profile B | Height above ground | T | Height above ground |  |  | Grain Size (mm) |  |  |  | Grain Type | Hand Hardness | Manual Wetness | Stratigraphy Comments
top (cm) | - | bottom (cm) | kg/m3 | kg/m3 | kg/m3 | (unitless) | (unitless) | (cm) | oC | top (cm) | - | bottom (cm) | Max | Min |  | Avg
70 | - | 60 | 105 | 105 |  |  |  | 70 | -19.5 | 70 | - | 66 | 0.5 | 0.1 |  | 0.3 | PP | F | D | PPir PPnd PPsd PPgp
60 | - | 50 | 181 | 188 |  |  |  | 60 | -16
50 | - | 40 | 204 | 219 |  |  |  | 50 | -10.5 | 66 | - | 55 | 1.5 | 0.5 |  | 1 | DF | F | D | DFdc FCso Old FCsf? Arms, plates
40 | - | 30 | 216 | 210 |  |  |  | 40 | -7.5
30 | - | 20 | 211 | 231 |  |  |  | 30 | -5 | 55 | - | 36 | 1 | 0.3 |  | 0.5 | RGxf | 4F | D | Some FCso
20 | - | 10 | 228 | 213 |  |  |  | 20 | -4
15 | - | 5 | 233 | 208 |  |  |  | 10 | -2.5 | 36 | - | 18 | 1.5 | 0.5 |  | 1 | FCxr | F | D | Some DHxr, cups, striations
| - | [6 empty] | 0 | -0.5
| - | [8 empty] | 18 | - | 0 | 4 | 1 |  | 1.5 | DHla | 4F | D
-
| - | [9 empty] | -
-
| - | [9 empty] | -
-
| - | [9 empty] | -
-
| - | [9 empty] | -
-
| - | [9 empty] | -
-
| - | [9 empty] | -
-
| - | [9 empty] | -
-