## Copy of NEW ENVIORMENT
Location: | CO |  |  |  |  | Site: | JPL Met |  | Date: | 20250205
Time: | 1522 |  |  | Observers: |  | S. Kinney, E. McCue |  | Interval board SWE measurement
Precip Rate | None | [7 empty] | Depth (cm) | SWE (mm) | Density (kg/m3) | Evidence of melt resulting in SWE loss? (Y/N)
Sample A
Precip Type | None | [6 empty] | Sample B
Sample C
Sky | Scattered
[8 empty] | Ground condition | Moist
Wind | Moderate | [6 empty] | Ground roughness | Smooth
Tree Canopy | No trees | [6 empty] | Ground Vegetation | Bare
Instrument | Y/N | SN | Instrument | Y/N | SN | Additional Comments |  | Height of Ground Vegetation (cm)
Digital LWC | N |  | Snow Scope | Y | 234 | Weather
Stratigraphy pictures | Y |  | Lyte Probe | N
Standard ram | Y |  | SMP | N |  | Pit | CT3RP@13 down CT3RP@ 13 down ECTN19 69.2-66.6 - 288 kgm3 66.6-58.2 - 214 kgm3 58.2-49.2 - 217 kgm3 49.2-34.2 - 250 kgm3 34.2-15 - 240 kgm3 15-0 - 220 kgm3
Powder Ram | Y |  | Force Ram | Y
Slush Ram | N |  | Force Snow Scope | Y |  | Hardness
HS Transects | Y |  | Snow Scope Transects | N
Pit Pictures | Y |  | SSA / NIR Box | Y | 101 | Misc | HS @ Stake 64 cm
Other

## PIT
Location (Regional Scale) | [5 empty] | Date (YYYYMMD) |  | Observers (first initial & last name): | [10 empty] | Comments/Notes:
CO | [5 empty] | 20250205 |  | S. Kinney, E. McCue | [8 empty] | Temperature profile times
Site (Study Plot) | [5 empty] | Time (pit opened) | [10 empty] | START | END
JPL Met | [16 empty] | 1527 | 1544
Pit ID SITEYYYMMDD |  |  |  | Snow Depth (cm) |  | LWC Device & SN |  | UTME |  |  | UTMN |  |  |  | Zone (two digit) |  | GPS device & uncertainty:
JPLMet20250205 |  |  |  | 68 |  |  |  | 0424546 |  |  | 4417700 |  |  |  | 13 |  | Garmin 65s ~2m
Density | [5 empty] | LWC |  | Temperature |  | Stratigraphy
Height above ground |  |  | Density profile A | Density profile B | Extra Density | Permittivity profile A | Permittivity profile B | Height above ground | T | Height above ground |  |  | Grain Size (mm) |  |  |  | Grain Type | Hand Hardness | Manual Wetness | Stratigraphy Comments
top (cm) | - | bottom (cm) | kg/m3 | kg/m3 | kg/m3 | (unitless) | (unitless) | (cm) | oC | top (cm) | - | bottom (cm) | Max | Min |  | Avg
68 | - | 58 | 231 | 234 |  |  |  | 70 | 0 | 70 | - | 67 | 2 | 0.5 |  | 1 | MFcl | K | M
58 | - | 48 | 210 | 209 |  |  |  | 67 | -0.5
48 | - | 38 | 244 | 240 |  |  |  | 60 | -2 | 67 | - | 57 | 1 | 0.1 |  | 0.5 | RG | 4F | M | RGlr
38 | - | 28 | 219 | 240 | 248 |  |  | 57 | -2.5
28 | - | 18 | 218 | 219 |  |  |  | 50 | -2.5 | 57 | - | 48 | 1 | 0.1 |  | 0.5 | FCxr | F | M
18 | - | 8 | 247 | 217 | 219 |  |  | 48 | -2.5
12 | - | 2 | 204 | 224 |  |  |  | 40 | -2.5 | 48 | - | 32 | 2 | 0.5 |  | 1 | FCxr | F | M | 2-4 mm chains
| - | [6 empty] | 32 | -1.5
| - | [6 empty] | 30 | -1.5 | 32 | - | 15 | 4 | 1 |  | 2 | DHxr | F | M | DHch
| - | [6 empty] | 20 | -1.5
| - | [6 empty] | 15 | -1.5 | 15 | - | 0 | 6 | 2 |  | 4 | DHxr | 1F | M | DHch
| - | [6 empty] | 10 | -0.5
| - | [6 empty] | 0 | 0 |  | -
-
| - | [9 empty] | -
-
| - | [9 empty] | -
-
| - | [9 empty] | -
-
| - | [9 empty] | -
-
| - | [9 empty] | -
-