## Copy of NEW ENVIORMENT
Location: | CO |  |  |  |  | Site: | JPL Met |  | Date: | 20250211
Time: | 1125 |  |  | Observers: |  | E. McCue, S. Kinney |  | Interval board SWE measurement
Precip Rate | None | [7 empty] | Depth (cm) | SWE (mm) | Density (kg/m3) | Evidence of melt resulting in SWE loss? (Y/N)
[8 empty] | Sample A | 7.8 | 9.5 | 122
Precip Type | None | [6 empty] | Sample B | 7.8 | 9.5 | 122 | Y
[8 empty] | Sample C | 7.8 | 9.5 | 122
Sky | Broken
[8 empty] | Ground condition | Moist
Wind | Light | [6 empty] | Ground roughness | Smooth
Tree Canopy | No trees | [6 empty] | Ground Vegetation | Grass
Instrument | Y/N | SN | Instrument | Y/N | SN | Additional Comments |  | Height of Ground Vegetation (cm) |  | 20
Digital LWC | N |  | Snow Scope | Y | 151/234 | Weather
Stratigraphy pictures | Y |  | Lyte Probe | N
Standard ram | Y |  | SMP | N |  | Pit | CT22BRK CT25BRK ECTX 68.4-61.2 - 132 kgm3 61.2-56.6 - 293 kgm3 56.6-42 - 240 kgm3 42-18.8- 238 kgm3 18.8-0 - 237 kgm3
Powder Ram | Y |  | Force Ram | Y
Slush Ram | N |  | Force Snow Scope | Y |  | Hardness
HS Transects | Y |  | Snow Scope Transects | N
Pit Pictures | Y |  | SSA / NIR Box | Y | 101 | Misc | HS @ Stake 67.5 cm 1130 Radiometer Cleared
Other

## PIT
Location (Regional Scale) | [5 empty] | Date (YYYYMMD) |  | Observers (first initial & last name): | [10 empty] | Comments/Notes:
CO | [5 empty] | 20250211 |  | E. McCue, S. Kinney | [8 empty] | Temperature profile times
Site (Study Plot) | [5 empty] | Time (pit opened) | [10 empty] | START | END
JPL Met | [5 empty] | 1125 | [10 empty] | 1129 | 1151
Pit ID SITEYYYMMDD |  |  |  | Snow Depth (cm) |  | LWC Device & SN |  | UTME |  |  | UTMN |  |  |  | Zone (two digit) |  | GPS device & uncertainty:
JPLMet20250211 |  |  |  | 70 |  |  |  | 0424547 |  |  | 4417699 |  |  |  | 13 |  | Garmin 65s ~2m
Density | [5 empty] | LWC |  | Temperature |  | Stratigraphy
Height above ground |  |  | Density profile A | Density profile B | Extra Density | Permittivity profile A | Permittivity profile B | Height above ground | T | Height above ground |  |  | Grain Size (mm) |  |  |  | Grain Type | Hand Hardness | Manual Wetness | Stratigraphy Comments
top (cm) | - | bottom (cm) | kg/m3 | kg/m3 | kg/m3 | (unitless) | (unitless) | (cm) | oC | top (cm) | - | bottom (cm) | Max | Min |  | Avg
70 | - | 60 | 176 | 181 |  |  |  | 68 | -1.5 | 68 | - | 60 | 1 | 0.3 |  | 0.5 | FCsf | F | D | DFdc
60 | - | 50 | 202 | 201 |  |  |  | 60 | -5.5
50 | - | 40 | 224 | 233 |  |  |  | 56 | -6 | 60 | - | 56 | 2 | 0.5 |  | 1 | MFpc | K | D | large clusters bonded grains
40 | - | 30 | 236 | 231 |  |  |  | 50 | -4.5
30 | - | 20 | 226 | 244 |  |  |  | 40 | -4 | 56 | - | 36 | 2 | 0.5 |  | 1 | FCxr | 4F | D
20 | - | 10 | 230 | 238 |  |  |  | 36 | -3.5
12 | - | 2 | 232 | 236 |  |  |  | 30 | -2.5 | 36 | - | 15 | 3 | 0.5 |  | 1 | DHxr | F | D
| - | [6 empty] | 20 | -1.5
| - | [6 empty] | 15 | -0.5 | 15 | - | 0 | 6 | 1 |  | 2 | DHxr | F | M | DHla
| - | [6 empty] | 10 | 0
| - | [6 empty] | 0 | 0 |  | -
-
| - | [9 empty] | -
-
| - | [9 empty] | -
-
| - | [9 empty] | -
-
| - | [9 empty] | -
-
| - | [9 empty] | -
-
| - | [9 empty] | -
-