## Copy of NEW ENVIORMENT
Location: | CO |  |  |  |  | Site: | JPLMet |  | Date: | 20250225
Time: | 1517 |  |  | Observers: |  | EMcCue |  | Interval board SWE measurement
Precip Rate | None | [7 empty] | Depth (cm) | SWE (mm) | Density (kg/m3) | Evidence of melt resulting in SWE loss? (Y/N)
[8 empty] | Sample A | 21 | 43.5 | 202
Precip Type | None | [6 empty] | Sample B | 20.8 | 44 | 212 | Y
[8 empty] | Sample C | 21.4 | 45.5 | 213
Sky | Scattered
[8 empty] | Ground condition | Moist
Wind | Moderate | [6 empty] | Ground roughness | Smooth
Tree Canopy | No trees | [6 empty] | Ground Vegetation | Grass
Instrument | Y/N | SN | Instrument | Y/N | SN | Additional Comments |  | Height of Ground Vegetation (cm) |  | 10
Digital LWC | N |  | Snow Scope | Y | 151 | Weather | Thunder/lightning >10MM PPgp PPgp 6mm @ 1717
Stratigraphy pictures | Y |  | Lyte Probe | N
Standard ram | Y |  | SMP | N |  | Pit
Powder Ram | Y |  | Force Ram | Y
Slush Ram | N |  | Force Snow Scope | Y | 151 | Hardness | 88-84.4 291kgm3 84.4-66.6 199kgm3 66.6-57.8 261kgm3 57.8-54.8 333kgm3 54.8-37.2 259kgm3 37.2-14 241kgm3 14-0 243kgm3
HS Transects | N |  | Snow Scope Transects | N
Pit Pictures | Y |  | SSA / NIR Box | N | 101 | Misc | Camera raised @ 1716 HS 92cm @ Stake
Other

## PIT
Location (Regional Scale) | [5 empty] | Date (YYYYMMD) |  | Observers (first initial & last name): | [10 empty] | Comments/Notes:
CO | [5 empty] | 20250225 |  | EMcCue | [8 empty] | Temperature profile times
Site (Study Plot) | [5 empty] | Time (pit opened) | [10 empty] | START | END
JPLMet | [5 empty] | 1525 | [10 empty] | 1528 | 1604
Pit ID SITEYYYMMDD |  |  |  | Snow Depth (cm) |  | LWC Device & SN |  | UTME |  |  | UTMN |  |  |  | Zone (two digit) |  | GPS device & uncertainty:
JPLMet20250225 |  |  |  | 91 |  |  |  | 0424550 |  |  | 4417692 |  |  |  | 13 |  | Garmin 65s ~2m
Density | [5 empty] | LWC |  | Temperature |  | Stratigraphy
Height above ground |  |  | Density profile A | Density profile B | Extra Density | Permittivity profile A | Permittivity profile B | Height above ground | T | Height above ground |  |  | Grain Size (mm) |  |  |  | Grain Type | Hand Hardness | Manual Wetness | Stratigraphy Comments
top (cm) | - | bottom (cm) | kg/m3 | kg/m3 | kg/m3 | (unitless) | (unitless) | (cm) | oC | top (cm) | - | bottom (cm) | Max | Min |  | Avg
91 | - | 81 | 234 | 227 |  |  |  | 90 | 0 | 91 | - | 90 | 16 | 2 |  | 6 | PPgp |  | D
81 | - | 71 | 184 | 197 |  |  |  | 88 | -0.5
71 | - | 61 | 234 | 232 |  |  |  | 80 | -2 | 90 | - | 88 | 1 | 0.3 |  | 0.5 | MFpc | K | M
61 | - | 51 | 255 | 272 |  |  |  | 70 | -3.5
51 | - | 41 | 236 | 246 |  |  |  | 67 | -3 | 88 | - | 67 | 0.8 | 0.1 |  | 0.3 | RG | P | M | RGsr
41 | - | 31 | 249 | 244 |  |  |  | 60 | -2.5
31 | - | 21 | 234 | 238 |  |  |  | 58 | -2.5 | 67 | - | 58 | 1 | 0.3 |  | 0.5 | RG | 1F | M | RGlr
21 | - | 11 | 236 | 236 |  |  |  | 55 | -2.5
11 | - | 1 | 236 | 248 |  |  |  | 50 | -2.5 | 58 | - | 55 | 1 | 0.3 |  | 0.5 | MF | K | D | MFcr
| - | [6 empty] | 40 | -2
| - | [6 empty] | 35 | -1.5 | 55 | - | 35 | 1 | 0.5 |  | 0.8 | FCxr | 4F | D | Almost moist Very rounded
| - | [6 empty] | 30 | -1
| - | [6 empty] | 20 | -1 | 35 | - | 12 | 3 | 1 |  | 1.5 | DHxr | F | D | Very rounded
| - | [6 empty] | 12 | -0.5
| - | [6 empty] | 10 | -0.5 | 12 | - | 0 | 6 | 1 |  | 2 | DHxr | 4F | D | Still cups/striated
| - | [6 empty] | 0 | -0.5
| - | [9 empty] | -
-
| - | [9 empty] | -
-
| - | [9 empty] | -
-
| - | [9 empty] | -
-