## Copy of NEW ENVIORMENT
Location: | CO |  |  |  |  | Site: | JPL Met |  | Date: | 20250305
Time: | 1515 |  |  | Observers: |  | E. McCue, S. Kinney |  | Interval board SWE measurement
Precip Rate | None | [7 empty] | Depth (cm) | SWE (mm) | Density (kg/m3) | Evidence of melt resulting in SWE loss? (Y/N)
[8 empty] | Sample A | 10.6 | 10.5 | 99
Precip Type | None | [6 empty] | Sample B | 10.2 | 10.5 | 103 | Y
[8 empty] | Sample C | 11.2 | 11.5 | 103
Sky | Broken
[8 empty] | Ground condition | Moist
Wind | Light | [6 empty] | Ground roughness | Smooth
Tree Canopy | No trees | [6 empty] | Ground Vegetation | Grass
Instrument | Y/N | SN | Instrument | Y/N | SN | Additional Comments |  | Height of Ground Vegetation (cm) |  | 10
Digital LWC | N |  | Snow Scope | Y | 308/151 | Weather
Stratigraphy pictures | Y |  | Lyte Probe | N
Standard ram | Y |  | SMP | N |  | Pit | Pools and perc colums in pit wall 92.2-90.2 - 75 kgm3 90.2-83.8 - 125 kgm3 83.8-79.2 - 293 kgm3 79.2-59.6 - 232 kgm3 59.6-56.6 - N/O (ICE) 56.6-34.8 - 271 kgm3 34.8-18.2 - 250 kgm3 18.2-0 - 266 kgm3
Powder Ram | Y |  | Force Ram | Y
Slush Ram | N |  | Force Snow Scope | Y |  | Hardness
HS Transects | Y |  | Snow Scope Transects | N
Pit Pictures | Y |  | SSA / NIR Box | Y | 101 | Misc | HS @ Stake 98 cm
Other

## PIT
Location (Regional Scale) | [5 empty] | Date (YYYYMMD) |  | Observers (first initial & last name): | [10 empty] | Comments/Notes:
CO | [5 empty] | 20250305 |  | E. McCue, S. Kinney | [8 empty] | Temperature profile times
Site (Study Plot) | [5 empty] | Time (pit opened) | [10 empty] | START | END
JPL Met | [5 empty] | 1515 | [10 empty] | 1515 | 1600
Pit ID SITEYYYMMDD |  |  |  | Snow Depth (cm) |  | LWC Device & SN |  | UTME |  |  | UTMN |  |  |  | Zone (two digit) |  | GPS device & uncertainty:
JPLMet20250305 |  |  |  | 90 |  |  |  | 0424549 |  |  | 4417700 |  |  |  | 13 |  | Garmin 65s ~2m
Density | [5 empty] | LWC |  | Temperature |  | Stratigraphy
Height above ground |  |  | Density profile A | Density profile B | Extra Density | Permittivity profile A | Permittivity profile B | Height above ground | T | Height above ground |  |  | Grain Size (mm) |  |  |  | Grain Type | Hand Hardness | Manual Wetness | Stratigraphy Comments
top (cm) | - | bottom (cm) | kg/m3 | kg/m3 | kg/m3 | (unitless) | (unitless) | (cm) | oC | top (cm) | - | bottom (cm) | Max | Min |  | Avg
90 | - | 80 | 110 | 133 |  |  |  | 96 | 0 | 96 | - | 93 | 1 | 0.5 |  | 0.8 | DF | F | M | DFbk
80 | - | 70 | 234 | 229 |  |  |  | 90 | -1
70 | - | 60 | 241 | 246 |  |  |  | 86 | -1 | 93 | - | 86 | 0.8 | 0.1 |  | 0.3 | RG | 4F | D | RGsr DFdc
60 | - | 50 | 265 | 279 |  |  |  | 82 | -2
50 | - | 40 | 234 | 245 |  |  |  | 80 | -2 | 86 | - | 82 | 1 | 0.3 |  | 0.5 | MF | K | D | MFcr MFpc
40 | - | 30 | 246 | 264 |  |  |  | 70 | -3
30 | - | 20 | 224 | 215 |  |  |  | 59 | -3 | 82 | - | 59 | 1 | 0.3 |  | 0.5 | RG | 1F | D | RGlr
20 | - | 10 | 328 | 260 |  |  |  | 56 | -3
12 | - | 2 | 216 | 252 |  |  |  | 50 | -2.5 | 59 | - | 56 | 2 | 0.5 |  | 1 | IF | K | D | IFil Obvious ice lens
| - | [6 empty] | 40 | -2.5
| - | [6 empty] | 34 | -2 | 56 | - | 34 | 2 | 0.5 |  | 1 | FCxr | F | D
| - | [6 empty] | 30 | -2
| - | [6 empty] | 20 | -1.5 | 34 | - | 15 | 3 | 1 |  | 2 | DHxr | 4F | D
| - | [6 empty] | 15 | -1.5
| - | [6 empty] | 10 | -1.5 | 15 | - | 0 | 6 | 1 |  | 2 | DHxr | 1F | D
| - | [6 empty] | 0 | -0.5
| - | [9 empty] | -
-
| - | [9 empty] | -
-
| - | [9 empty] | -
-
| - | [9 empty] | -
-