## Copy of NEW ENVIORMENT
Location: | CO |  |  |  |  | Site: | JPLMet |  | Date: | 20250318
Time: | 1516 |  |  | Observers: |  | EMcCue |  | Interval board SWE measurement
Precip Rate | None | [7 empty] | Depth (cm) | SWE (mm) | Density (kg/m3) | Evidence of melt resulting in SWE loss? (Y/N)
[8 empty] | Sample A | 4.4 | 8 | 182
Precip Type | None | [6 empty] | Sample B | 4.4 | 8 | 182 | Y
[8 empty] | Sample C | 4.8 | 8 | 167
Sky | Overcast
[8 empty] | Ground condition | Moist
Wind | Light | [6 empty] | Ground roughness | Smooth
Tree Canopy | No trees | [6 empty] | Ground Vegetation | Bare
Instrument | Y/N | SN | Instrument | Y/N | SN | Additional Comments |  | Height of Ground Vegetation (cm)
Digital LWC | Y | 101 | Snow Scope | Y | 308 | Weather
Stratigraphy pictures | Y |  | Lyte Probe | N
Standard ram | Y |  | SMP | N |  | Pit | Pools and perc columns
Powder Ram | Y |  | Force Ram | Y
Slush Ram | N |  | Force Snow Scope | Y | 151 | Hardness | 87.2-84.4 89kgm3 84.4-82.6 278kgm3 82.6-80.4 205kgm3 80.4-71.6 301kgm3 71.6-60.6 259kgm3 60.6-50.2 317kgm3 50.2-45.8 352kgm3 45.8-22.6 256kgm3 22.6-11.8 236kgm3 11.8-- 237 237kgm3
HS Transects | Y |  | Snow Scope Transects | N
Pit Pictures | Y |  | SSA / NIR Box | Y | 101 | Misc | HS 92cm @ Stake
Other

## PIT
Location (Regional Scale) | [5 empty] | Date (YYYYMMD) |  | Observers (first initial & last name): | [10 empty] | Comments/Notes:
CO | [5 empty] | 20250318 |  | EMcCue SKinney | [8 empty] | Temperature profile times |  | 1528 S-1 1535 S2 MOD Gusts 1545 S-1
Site (Study Plot) | [5 empty] | Time (pit opened) | [10 empty] | START | END
JPLMet | [5 empty] | 1516 | [10 empty] | 1520 | 1545
Pit ID SITEYYYMMDD |  |  |  | Snow Depth (cm) |  | LWC Device & SN |  | UTME |  |  | UTMN |  |  |  | Zone (two digit) |  | GPS device & uncertainty:
JPLMet20250318 |  |  |  | 89 |  |  |  | 0424551 |  |  | 4417700 |  |  |  | 13 |  | Garmin 65s ~2m
Density | [5 empty] | LWC |  | Temperature |  | Stratigraphy
Height above ground |  |  | Density profile A | Density profile B | Extra Density | Permittivity profile A | Permittivity profile B | Height above ground | T | Height above ground |  |  | Grain Size (mm) |  |  |  | Grain Type | Hand Hardness | Manual Wetness | Stratigraphy Comments
top (cm) | - | bottom (cm) | kg/m3 | kg/m3 | kg/m3 | (unitless) | (unitless) | (cm) | oC | top (cm) | - | bottom (cm) | Max | Min |  | Avg
89 | - | 79 | 178 | 182 |  | 1.44 | 1.34 | 89 | -1.5 | 89 | - | 87 | 1 | 0.3 |  | 0.8 | PPsd | F | D | PPgp riming
79 | - | 69 | 268 | 286 |  | 1.47 | 1.87 | 87 | -2
69 | - | 59 | 312 | 286 | 282 | 1.60 | 1.88 | 85 | -3 | 87 | - | 85 | 1 | 0.3 |  | 0.8 | MFcl | P | D
59 | - | 49 | 316 | 316 |  | 1.56 | 1.52 | 82 | -2.5
49 | - | 39 | 278 | 278 |  | 1.45 | 1.44 | 80 | -3 | 85 | - | 82 | 0.8 | 0.1 |  | 0.5 | DF | 4F | D | DFdc RGlr
39 | - | 29 | 274 | 241 |  | 1.47 | 1.45 | 74 | -3.5
29 | - | 19 | 258 | 227 |  | 1.41 | 1.34 | 70 | -3.5 | 82 | - | 74 | 1.5 | 0.5 |  | 1 | MF | K | D | MFcr MFpc
19 | - | 9 | 258 | 248 |  | 1.38 | 1.38 | 63 | -4
13 | - | 3 | 300 | 292 |  | 1.45 | 1.49 | 60 | -4 | 74 | - | 63 | 0.8 | 0.3 |  | 0.5 | RGxf | 4F | D
| - | [6 empty] | 51 | -3.5
| - | [6 empty] | 50 | -3.5 | 63 | - | 51 | 0.8 | 0.3 |  | 0.5 | RG | 1F | D | RGlr
| - | [6 empty] | 47 | -3.5
| - | [6 empty] | 40 | -3 | 51 | - | 47 | 2 | 0.5 |  | 1 | MF | K | D | MFcr MFpc
| - | [6 empty] | 30 | -2.5
| - | [6 empty] | 23 | -2.5 | 47 | - | 23 | 2 | 0.5 |  | 1 | FCxr | F | D
| - | [6 empty] | 20 | -2
| - | [6 empty] | 13 | -1.5 | 23 | - | 13 | 4 | 1 |  | 2 | DHxr | F | D | DHch
| - | [6 empty] | 10 | -2
| - | [6 empty] | 0 | -1.5 | 13 | - | 0 | 8 | 1 |  | 2 | DHxr | 1F | D | DHch
-
| - | [9 empty] | -
-
| - | [9 empty] | -
-