## Copy of NEW ENVIORMENT
Location: | CO |  |  |  |  | Site: | LFMet |  | Date: | 20250312
Time: | 1412 |  |  | Observers: |  | EMcCue |  | Interval board SWE measurement
Precip Rate | None | [7 empty] | Depth (cm) | SWE (mm) | Density (kg/m3) | Evidence of melt resulting in SWE loss? (Y/N)
Sample A
Precip Type | None | [6 empty] | Sample B |  |  |  | Y
Sample C
Sky | Few
[8 empty] | Ground condition | Moist
Wind | Light | [6 empty] | Ground roughness | Smooth
Tree Canopy | Sparse | [6 empty] | Ground Vegetation | Bare
Instrument | Y/N | SN | Instrument | Y/N | SN | Additional Comments |  | Height of Ground Vegetation (cm)
Digital LWC | N |  | Snow Scope | Y | 308 | Weather
Stratigraphy pictures | Y |  | Lyte Probe | N
Standard ram | Y |  | SMP | N |  | Pit
Powder Ram | Y |  | Force Ram | Y
Slush Ram | N |  | Force Snow Scope | Y | 234 | Hardness | 101-97.6 309kgm3 97.6-92.8 260kgm3 92.8-75 256kgm3 75-66 300kgm3 66-63.4 327kgm3 63.4-27.6 302kgm3 27.6-12 269kgm3 12-0 263kgm3
HS Transects | Y |  | Snow Scope Transects | N
Pit Pictures | Y |  | SSA / NIR Box | Y | 101 | Misc | HS 127cm @ Stake
Other

## PIT
Location (Regional Scale) | [5 empty] | Date (YYYYMMD) |  | Observers (first initial & last name): | [10 empty] | Comments/Notes:
CO | [5 empty] | 20230312 |  | EMcCue | [8 empty] | Temperature profile times |  | Columns/pools in wall
Site (Study Plot) | [5 empty] | Time (pit opened) | [10 empty] | START | END
LFMet | [5 empty] | 1410 | [10 empty] | 1411 | 1440
Pit ID SITEYYYMMDD |  |  |  | Snow Depth (cm) |  | LWC Device & SN |  | UTME |  |  | UTMN |  |  |  | Zone (two digit) |  | GPS device & uncertainty:
LFMet20250312 |  |  |  | 102 |  |  |  | 0425282 |  |  | 4416153 |  |  |  | 13 |  | Garmin 65s ~2m
Density | [5 empty] | LWC |  | Temperature |  | Stratigraphy
Height above ground |  |  | Density profile A | Density profile B | Extra Density | Permittivity profile A | Permittivity profile B | Height above ground | T | Height above ground |  |  | Grain Size (mm) |  |  |  | Grain Type | Hand Hardness | Manual Wetness | Stratigraphy Comments
top (cm) | - | bottom (cm) | kg/m3 | kg/m3 | kg/m3 | (unitless) | (unitless) | (cm) | oC | top (cm) | - | bottom (cm) | Max | Min |  | Avg
102 | - | 92 | 256 | 254 |  |  |  | 103 | -0.5 | 103 | - | 100 | 2 | 0.5 |  | 1 | MFsl | F | W
92 | - | 82 | 218 | 275 | 236 |  |  | 100 | -0.5
82 | - | 72 | 279 | 293 |  |  |  | 96 | -0.5 | 100 | - | 96 | 2 | 0.5 |  | 1 | MF | K | M | MFpc
72 | - | 62 | 280 | 284 |  |  |  | 90 | -1.5
62 | - | 52 | 267 | 258 |  |  |  | 80 | -2.5 | 96 | - | 79 | 1 | 0.3 |  | 0.5 | FCxr | 4F | M
52 | - | 42 | 313 | 274 |  |  |  | 70 | -1.5
42 | - | 32 | 270 | 269 |  |  |  | 68 | -1.5 | 79 | - | 68 | 0.8 | 0.3 |  | 0.5 | RG | 1F | M
32 | - | 22 | 259 | 266 |  |  |  | 66 | -1.5
22 | - | 12 | 251 | 264 |  |  |  | 60 | -1.5 | 68 | - | 66 | 1 | 0.3 |  | 0.5 | MFpc | P | M
12 | - | 2 | 288 | 288 |  |  |  | 50 | -1
| - | [6 empty] | 40 | -1 | 66 | - | 32 | 1 | 0.5 |  | 0.8 | FCxr | F | M
| - | [6 empty] | 32 | -1
| - | [6 empty] | 30 | -0.5 | 32 | - | 18 | 3 | 0.5 |  | 1 | FCxr | F | D
| - | [6 empty] | 18 | -0.5
| - | [6 empty] | 10 | -0.5 | 18 | - | 0 | 6 | 1 |  | 2 | DHxr | 1F | D
| - | [6 empty] | 0 | -0.5
| - | [9 empty] | -
-
| - | [9 empty] | -
-
| - | [9 empty] | -
-
| - | [9 empty] | -
-