## PIT
Location (Regional Scale) | [5 empty] | Date (YYYYMMD) |  | Observers (first initial & last name): | [10 empty] | Comments/Notes:
CO | [5 empty] | 20241121 |  | EMcCue SKinney | [8 empty] | Temperature profile times |  | HS@Stake 24cm
Site (Study Plot) | [5 empty] | Time (pit opened) | [10 empty] | START | END
SLMeT | [5 empty] | 1535 | [10 empty] | 1537 | 1542
Pit ID SITEYYYMMDD |  |  |  | Snow Depth (cm) |  | LWC Device & SN |  | UTME |  |  | UTMN |  |  |  | Zone (two digit) |  | GPS device & uncertainty:
SLMet20241121 |  |  |  | 24 |  |  |  | 0425742 |  |  | 4419932 |  |  |  | 13 |  | Garmin 65s ~2m
Density | [5 empty] | LWC |  | Temperature |  | Stratigraphy
Height above ground |  |  | Density profile A | Density profile B | Extra Density | Permittivity profile A | Permittivity profile B | Height above ground | T | Height above ground |  |  | Grain Size (mm) |  |  |  | Grain Type | Hand Hardness | Manual Wetness | Stratigraphy Comments
top (cm) | - | bottom (cm) | kg/m3 | kg/m3 | kg/m3 | (unitless) | (unitless) | (cm) | oC | top (cm) | - | bottom (cm) | Max | Min |  | Avg
24 | - | 0 | 187.5 |  |  |  |  | 24 | -4 | 24 | - | 21 | 0.5 | 0.1 |  | 0.3 | FCsf | F | D
22.2 | - | 0 | 180.1 |  |  |  |  | 20 | -4
23 | - | 0 | 182.6 |  |  |  |  | 10 | -3 | 21 | - | 9 | 2 | 0.5 |  | 1 | FC | F | D
[8 empty] | 0 | 0
[10 empty] | 9 | - | 0 | 2 | 1 |  | 1.5 | FC | 4F | D | Striations early cupping
[10 empty] | 0 | -
-
-
| - | [9 empty] | -
-
| - | [9 empty] | -
-
| - | [9 empty] | -
-
| - | [9 empty] | -
-
| - | [9 empty] | -
-
| - | [9 empty] | -
-
| - | [9 empty] | -
-

## Copy of NEW ENVIORMENT
Location: | CO |  |  |  |  | Site: | SLMET |  | Date: | 20241121
Time: | 1535 |  |  | Observers: |  | EMcCUE SKinney |  | Interval board SWE measurement
Precip Rate | None | [7 empty] | Depth (cm) | SWE (mm) | Density (kg/m3) | Evidence of melt resulting in SWE loss? (Y/N)
[8 empty] | Sample A | 5 | 6.5 | 130
Precip Type | None | [6 empty] | Sample B | 4.8 | 6.5 | 135.4
[8 empty] | Sample C | 4.8 | 6.5 | 135.4
Sky | Few
[8 empty] | Ground condition | Frozen
Wind | Calm | [6 empty] | Ground roughness | Smooth
Tree Canopy | Sparse | [6 empty] | Ground Vegetation | Bare
Instrument | Y/N | SN | Instrument | Y/N | SN | Additional Comments |  | Height of Ground Vegetation (cm)
Digital LWC | N |  | Snow Scope | N |  | Weather
Stratigraphy pictures | Y |  | Lyte Probe | N
Standard ram | N |  | SMP | N |  | Pit | 24 | - | 21 | 116.6
[7 empty] | 21 | - | 9 | 200
Powder Ram | Y |  | Force Ram | N |  |  | 9 | - | 0 | 211.1
Slush Ram | N |  | Force Snow Scope | N |  | Hardness
HS Transects | Y |  | Snow Scope Transects | N
Pit Pictures | Y |  | SSA / NIR Box | N |  | Misc
Other