## PIT
Location (Regional Scale) | [5 empty] | Date (YYYYMMD) |  | Observers (first initial & last name): | [10 empty] | Comments/Notes:
CO | [5 empty] | 20241129 | [10 empty] | Temperature profile times
Site (Study Plot) | [5 empty] | Time (pit opened) | [10 empty] | START | END
SLMet | [5 empty] | 1320 | [10 empty] | 1321 | 1328
Pit ID SITEYYYMMDD |  |  |  | Snow Depth (cm) |  | LWC Device & SN |  | UTME |  |  | UTMN |  |  |  | Zone (two digit) |  | GPS device & uncertainty:
SLMet20241129 |  |  |  | 51 |  |  |  | 0425743 |  |  | 4419937 |  |  |  | 13 |  | Garmin 65s ~2m
Density | [5 empty] | LWC |  | Temperature |  | Stratigraphy
Height above ground |  |  | Density profile A | Density profile B | Extra Density | Permittivity profile A | Permittivity profile B | Height above ground | T | Height above ground |  |  | Grain Size (mm) |  |  |  | Grain Type | Hand Hardness | Manual Wetness | Stratigraphy Comments
top (cm) | - | bottom (cm) | kg/m3 | kg/m3 | kg/m3 | (unitless) | (unitless) | (cm) | oC | top (cm) | - | bottom (cm) | Max | Min |  | Avg
79 | - | 0 | 156.7 |  |  |  |  | 51 | -7 | 51 | - | 50.5 | 8 | 1 |  | 2 | PPsd |  |  | Starting to DF
80.5 | - | 0 | 161 |  |  |  |  | 50 | -8
82 | - | 0 | 157.6 |  |  |  |  | 40 | -9 | 50.5 | - | 43 | 1 | .3 |  | .5 | DF | F | D | DFbk
[8 empty] | 30 | -9
[8 empty] | 20 | -5 | 43 | - | 25 | .5 | .1 |  | .3 | DF | 4F | D | DFbk
[8 empty] | 10 | -2
[8 empty] | 0 | -1 | 25 | - | 21 | .5 | .1 |  | .3 | MFcl | 1F | D | Starting to facet. Intermittent crust
| - | [8 empty] | 21 | - | 0 | 2 | .5 |  | 1 | FC | F | D | Faint cups/striations
-
| - | [9 empty] | -
-
| - | [9 empty] | -
-
| - | [9 empty] | -
-
| - | [9 empty] | -
-
| - | [9 empty] | -
-
| - | [9 empty] | -
-
| - | [9 empty] | -
-

## Copy of NEW ENVIORMENT
Location: | CO |  |  |  |  | Site: | SLMET |  | Date: | 20241129
Time: | 1307 |  |  | Observers: |  | EMcCue |  | Interval board SWE measurement
Precip Rate | None | [7 empty] | Depth (cm) | SWE (mm) | Density (kg/m3) | Evidence of melt resulting in SWE loss? (Y/N)
[8 empty] | Sample A | 32.5 | 41.5 | 126.5
Precip Type | None | [6 empty] | Sample B | 32 | 41 | 128.1 | N
[8 empty] | Sample C | 33 | 42.5 | 128.7
Sky | Few
[8 empty] | Ground condition | Frozen
Wind | Calm | [6 empty] | Ground roughness | Smooth
Tree Canopy | Sparse | [6 empty] | Ground Vegetation | Bare
Instrument | Y/N | SN | Instrument | Y/N | SN | Additional Comments |  | Height of Ground Vegetation (cm)
Digital LWC | N |  | Snow Scope | Y |  | Weather
Stratigraphy pictures | Y |  | Lyte Probe | N
Standard ram | Y |  | SMP | N |  | Pit | 51 | - | 43 | 125
[7 empty] | 43 | - | 25 | 138.8
Powder Ram | Y |  | Force Ram | Y |  |  | 25 | - | 21 | 350
[7 empty] | 21 | - | 0 | 166.6
Slush Ram | N |  | Force Snow Scope | Y |  | Hardness
HS Transects | Y |  | Snow Scope Transects | N
Pit Pictures | Y |  | SSA / NIR Box | N |  | Misc | HS 55cm @ Stake
Other