## Copy of NEW ENVIORMENT
Location: | CO |  |  |  |  | Site: | SLMet |  | Date: | 20241217
Time: | 848 |  |  | Observers: |  | EMcCue |  | Interval board SWE measurement
Precip Rate | Very Light | [7 empty] | Depth (cm) | SWE (mm) | Density (kg/m3) | Evidence of melt resulting in SWE loss? (Y/N)
[8 empty] | Sample A | 6.8 | 9 | 132
Precip Type | Graupel | [6 empty] | Sample B | 6.8 | 9 | 132
[8 empty] | Sample C | 7 | 9.5 | 136
Sky | Overcast
[8 empty] | Ground condition | Frozen
Wind | Light | [6 empty] | Ground roughness | Smooth
Tree Canopy | Open | [6 empty] | Ground Vegetation | Bare
Instrument | Y/N | SN | Instrument | Y/N | SN | Additional Comments |  | Height of Ground Vegetation (cm)
Digital LWC | N |  | Snow Scope | Y | 234 | Weather | PPgp
Stratigraphy pictures | Y |  | Lyte Probe | N
Standard ram | Y |  | SMP | N |  | Pit | 41 | - | 35.2 | 129
[7 empty] | 35.2 | - | 16.2 | 211
Powder Ram | Y |  | Force Ram | Y |  |  | 16.2 | - | 4.6 | 211
[7 empty] | 4.6 | - | 0 | 250
Slush Ram | N |  | Force Snow Scope | Y | 234 | Hardness
HS Transects | Y |  | Snow Scope Transects | N
Pit Pictures | Y |  | SSA / NIR Box | N |  | Misc | HS 45cm @ Stake
Other

## PIT
Location (Regional Scale) | [5 empty] | Date (YYYYMMD) |  | Observers (first initial & last name): | [10 empty] | Comments/Notes:
CO | [5 empty] | 20241217 |  | EMcCue | [8 empty] | Temperature profile times
Site (Study Plot) | [5 empty] | Time (pit opened) | [10 empty] | START | END
SLMet | [5 empty] | 0848 | [10 empty] | 0848 | 0857
Pit ID SITEYYYMMDD |  |  |  | Snow Depth (cm) |  | LWC Device & SN |  | UTME |  |  | UTMN |  |  |  | Zone (two digit) |  | GPS device & uncertainty:
SLMet20241217 |  |  |  | 42 |  |  |  | 0425742 |  |  | 4419941 |  |  |  | 13 |  | Garmin 65s ~2m
Density | [5 empty] | LWC |  | Temperature |  | Stratigraphy
Height above ground |  |  | Density profile A | Density profile B | Extra Density | Permittivity profile A | Permittivity profile B | Height above ground | T | Height above ground |  |  | Grain Size (mm) |  |  |  | Grain Type | Hand Hardness | Manual Wetness | Stratigraphy Comments
top (cm) | - | bottom (cm) | kg/m3 | kg/m3 | kg/m3 | (unitless) | (unitless) | (cm) | oC | top (cm) | - | bottom (cm) | Max | Min |  | Avg
39.4 | - | 0 | 198 |  |  |  |  | 42 | -1 | 42 | - | 41 | 2 | 0.5 |  | 1 | PPgp | F | D
40 | - | 0 | 204 |  |  |  |  | 40 | -3
[8 empty] | 30 | -2 | 41 | - | 37 | 1 | 0.3 |  | 0.5 | DF | F | D | DFdc starting to round
[8 empty] | 20 | -2
[8 empty] | 10 | -1 | 37 | - | 19 | 1 | 0.3 |  | 0.5 | FC | 4F | D | FCso
[8 empty] | 0 | 0
| - | [8 empty] | 19 | - | 5 | 4 | 1 |  | 2 | DHla | F | D
-
| - | [8 empty] | 5 | - | 0 | 4 | 1 |  | 2 | IFbi | P | D | Crust or ice lens, grains are DHla when broken apart
-
| - | [9 empty] | -
-
| - | [9 empty] | -
-
| - | [9 empty] | -
-
| - | [9 empty] | -
-
| - | [9 empty] | -
-
| - | [9 empty] | -
-
| - | [9 empty] | -
-