## Copy of NEW ENVIORMENT
Location: | CO |  |  |  |  | Site: | SLMet |  | Date: | 20241230
Time: | 1142 |  |  | Observers: |  | EMcCue CKane KElder |  | Interval board SWE measurement
Precip Rate | Moderate | [7 empty] | Depth (cm) | SWE (mm) | Density (kg/m3) | Evidence of melt resulting in SWE loss? (Y/N)
[8 empty] | Sample A | 19.2 | 20 | 104
Precip Type | Snow | [6 empty] | Sample B | 19.4 | 19.5 | 101 | N
[8 empty] | Sample C | 19.6 | 20.5 | 105
Sky | Overcast
[8 empty] | Ground condition | Frozen
Wind | Light | [6 empty] | Ground roughness | Smooth
Tree Canopy | Open | [6 empty] | Ground Vegetation
Instrument | Y/N | SN | Instrument | Y/N | SN | Additional Comments |  | Height of Ground Vegetation (cm)
Digital LWC | N |  | Snow Scope | Y | 234 | Weather
Stratigraphy pictures | Y |  | Lyte Probe | N
Standard ram | Y |  | SMP | N |  | Pit | 60.7-56.5 107kgm3 56.5-52.6 115kgm3 52.6-48.6 163kgm3 48.6-36.8 140kgm3 36.8-17.8 239kgm3 17.8-0 239kgm3
Powder Ram | Y |  | Force Ram | Y
Slush Ram | N |  | Force Snow Scope | Y | 235 | Hardness
HS Transects | Y |  | Snow Scope Transects | N
Pit Pictures | Y |  | SSA / NIR Box | Y | 541 | Misc
Other

## PIT
Location (Regional Scale) | [5 empty] | Date (YYYYMMD) |  | Observers (first initial & last name): | [10 empty] | Comments/Notes:
CO | [5 empty] | 20241230 |  | EMcCue CKane KElder | [8 empty] | Temperature profile times |  | Density LWC 250 Air Val 19982
Site (Study Plot) | [5 empty] | Time (pit opened) | [10 empty] | START | END
SLMet | [5 empty] | 1229 | [10 empty] | 1235 | 1245
Pit ID SITEYYYMMDD |  |  |  | Snow Depth (cm) |  | LWC Device & SN |  | UTME |  |  | UTMN |  |  |  | Zone (two digit) |  | GPS device & uncertainty:
SLMet20241230 |  |  |  | 63 |  | INFRA 541 |  | 0425740 |  |  | 4419933 |  |  |  | 13 |  | Garmin 65s ~2m
Density | [5 empty] | LWC |  | Temperature |  | Stratigraphy
Height above ground |  |  | Density profile A | Density profile B | Extra Density | Permittivity profile A | Permittivity profile B | Height above ground | T | Height above ground |  |  | Grain Size (mm) |  |  |  | Grain Type | Hand Hardness | Manual Wetness | Stratigraphy Comments
top (cm) | - | bottom (cm) | kg/m3 | kg/m3 | kg/m3 | (unitless) | (unitless) | (cm) | oC | top (cm) | - | bottom (cm) | Max | Min |  | Avg
64 | - | 54 | 72 | 74 |  | 1.09 | 1.14 | 63 | -4 | 63 | - | 63 |  |  |  | 1 | PP | F | D | Some riming PPsd PPgp
54 | - | 44 | 121 | 126 |  | 1.15 | 1.15 | 60 | -5
44 | - | 34 | 208 | 209 |  | 1.37 | 1.36 | 50 | -5 | 63 | - | 58 | 1.5 | 0.5 |  | 1 | PP | F | D | Some riming
34 | - | 24 | 213 | 223 |  | 1.36 | 1.41 | 40 | -3
24 | - | 14 | 222 | 235 |  | 1.43 | 1.48 | 30 | -2 | 58 | - | 54.5 | 1 | 0.5 |  | 0.8 | DF | F | D | Faceted edges
14 | - | 4 | 215 | 211 |  | 1.40 | 1.35 | 20 | -1
| - | [6 empty] | 10 | -1 | 54.5 | - | 52.5 | 0.4 | 0.1 |  | 0.2 | MFcl | F | D | F+
| - | [6 empty] | 0 | -0.5
| - | [8 empty] | 52.5 | - | 37 | 1 | 0.3 |  | 0.5 | RG | F | D | Previous DF Larger grains faceted F/4F-
-
| - | [8 empty] | 37 | - | 19 | 2 | 1 |  | 1.5 | DH | F | D | Squares, few rounded edges
-
| - | [8 empty] | 19 | - | 0 | 4 | 1.5 |  | 2 | DH | F | D | Striations, rounding
-
| - | [8 empty] | 0 | -
-
| - | [9 empty] | -
-
| - | [9 empty] | -
-
| - | [9 empty] | -
-
| - | [9 empty] | -
-