## Copy of NEW ENVIORMENT
Location: | CO |  |  |  |  | Site: | SLMet |  | Date: | 20250129
Time: | 928 |  |  | Observers: |  | EMcCue |  | Interval board SWE measurement
Precip Rate | None | [7 empty] | Depth (cm) | SWE (mm) | Density (kg/m3) | Evidence of melt resulting in SWE loss? (Y/N)
[8 empty] | Sample A | 12.8 | 16 | 125
Precip Type | None | [6 empty] | Sample B | 13 | 18.5 | 142 | N
[8 empty] | Sample C | 13.8 | 17.5 | 127
Sky | Clear
[8 empty] | Ground condition | Frozen
Wind | Calm | [6 empty] | Ground roughness | Smooth
Tree Canopy | Open | [6 empty] | Ground Vegetation | Bare
Instrument | Y/N | SN | Instrument | Y/N | SN | Additional Comments |  | Height of Ground Vegetation (cm)
Digital LWC | N |  | Snow Scope | Y | 234 | Weather
Stratigraphy pictures | Y |  | Lyte Probe | N
Standard ram | Y |  | SMP | N |  | Pit | CTN BRK CTN BRK ECTX
Powder Ram | Y |  | Force Ram | Y
Slush Ram | N |  | Force Snow Scope | Y | 234 | Hardness | 67-55.8 147kgm3 55.8-36.4 209kgm3 36.4-14.4 230kg3 14.4-3.4 223kgm3 3.4-0 294kgm3
HS Transects | Y |  | Snow Scope Transects | N
Pit Pictures | Y |  | SSA / NIR Box | N | 101 | Misc | HS 74cm @ Stake
Other

## PIT
Location (Regional Scale) | [5 empty] | Date (YYYYMMD) |  | Observers (first initial & last name): | [10 empty] | Comments/Notes:
CO | [5 empty] | 20250129 |  | EMcCue | [8 empty] | Temperature profile times
Site (Study Plot) | [5 empty] | Time (pit opened) | [10 empty] | START | END
SLMet | [5 empty] | 0945 | [10 empty] | 0947 | 1014
Pit ID SITEYYYMMDD |  |  |  | Snow Depth (cm) |  | LWC Device & SN |  | UTME |  |  | UTMN |  |  |  | Zone (two digit) |  | GPS device & uncertainty:
SLMet20250129 |  |  |  | 68 |  |  |  | 0425742 |  |  | 4419938 |  |  |  | 13 |  | Garmin 65s ~2m
Density | [5 empty] | LWC |  | Temperature |  | Stratigraphy
Height above ground |  |  | Density profile A | Density profile B | Extra Density | Permittivity profile A | Permittivity profile B | Height above ground | T | Height above ground |  |  | Grain Size (mm) |  |  |  | Grain Type | Hand Hardness | Manual Wetness | Stratigraphy Comments
top (cm) | - | bottom (cm) | kg/m3 | kg/m3 | kg/m3 | (unitless) | (unitless) | (cm) | oC | top (cm) | - | bottom (cm) | Max | Min |  | Avg
68 | - | 58 | 152 | 138 | 146 |  |  | 68 | -12 | 68 | - | 58 | 0.5 | 0.1 |  | 0.3 | FCsf | F | D
58 | - | 48 | 177 | 182 |  |  |  | 60 | -11.5
48 | - | 38 | 214 | 222 |  |  |  | 58 | -11.5 | 58 | - | 35 | 2 | 0.5 |  | 1 | FC | 4F | D | FCso Some cups/striations
38 | - | 28 | 217 | 222 |  |  |  | 50 | -7.5
28 | - | 18 | 224 | 225 |  |  |  | 40 | -6 | 35 | - | 15 | 3 | 1 |  | 1.5 | DHxr | F | D
18 | - | 8 | 231 | 224 |  |  |  | 35 | -5
12 | - | 2 | 240 | 244 |  |  |  | 30 | -4.5 | 15 | - | 5 | 8 | 1 |  | 2 | DHla | F | D | DHxr?
| - | [6 empty] | 20 | -2.5
| - | [6 empty] | 15 | -2 | 5 | - | 0 | 3 | 1 |  | 2 | MFcl | P | D | Clusters MFpc
| - | [6 empty] | 10 | -2
| - | [6 empty] | 0 | -0.5 |  | -
-
| - | [9 empty] | -
-
| - | [9 empty] | -
-
| - | [9 empty] | -
-
| - | [9 empty] | -
-
| - | [9 empty] | -
-
| - | [9 empty] | -
-