## Copy of NEW ENVIORMENT
Location: | CO |  |  |  |  | Site: | SL Met |  | Date: | 20250211
Time: | 910 |  |  | Observers: |  | E. McCue, S. Kinney |  | Interval board SWE measurement
Precip Rate | None | [7 empty] | Depth (cm) | SWE (mm) | Density (kg/m3) | Evidence of melt resulting in SWE loss? (Y/N)
[8 empty] | Sample A | 8 | 10 | 125
Precip Type | None | [6 empty] | Sample B | 8.2 | 10 | 122 | N
[8 empty] | Sample C | 8.4 | 10.5 | 125
Sky | Overcast
[8 empty] | Ground condition | Frozen
Wind | Calm | [6 empty] | Ground roughness | Smooth
Tree Canopy | Sparse | [6 empty] | Ground Vegetation
Instrument | Y/N | SN | Instrument | Y/N | SN | Additional Comments |  | Height of Ground Vegetation (cm)
Digital LWC | N |  | Snow Scope | Y | 234 | Weather
Stratigraphy pictures | Y |  | Lyte Probe | N
Standard ram | Y |  | SMP | N |  | Pit | Evidence of Tree Bombs CT9SC @ 15^ CT10SC @ 12^ ECTP14 @ 15^ 56-49.8 - 145 kgm3 49.8-46.6 - 250 kgm3 46.6-27.8 - 258 kgm3 27.8-14.4 - 257 kgm3 14.4 - 0 - 288 kgm3
Powder Ram | Y |  | Force Ram | Y
Slush Ram | N |  | Force Snow Scope | Y |  | Hardness
HS Transects | Y |  | Snow Scope Transects | N
Pit Pictures | Y |  | SSA / NIR Box | Y | 101 | Misc | HS @ Stake 72 cm
Other

## PIT
Location (Regional Scale) | [5 empty] | Date (YYYYMMD) |  | Observers (first initial & last name): | [10 empty] | Comments/Notes:
CO | [5 empty] | 20250211 |  | E. McCue, S. Kinney | [8 empty] | Temperature profile times
Site (Study Plot) | [5 empty] | Time (pit opened) | [10 empty] | START | END
SL Met | [5 empty] | 910 | [10 empty] | 910 | 928
Pit ID SITEYYYMMDD |  |  |  | Snow Depth (cm) |  | LWC Device & SN |  | UTME |  |  | UTMN |  |  |  | Zone (two digit) |  | GPS device & uncertainty:
SLMet20250211 |  |  |  | 65 |  |  |  | 0425745 |  |  | 4419935 |  |  |  | 13 |  | Garmin 65s ~2m
Density | [5 empty] | LWC |  | Temperature |  | Stratigraphy
Height above ground |  |  | Density profile A | Density profile B | Extra Density | Permittivity profile A | Permittivity profile B | Height above ground | T | Height above ground |  |  | Grain Size (mm) |  |  |  | Grain Type | Hand Hardness | Manual Wetness | Stratigraphy Comments
top (cm) | - | bottom (cm) | kg/m3 | kg/m3 | kg/m3 | (unitless) | (unitless) | (cm) | oC | top (cm) | - | bottom (cm) | Max | Min |  | Avg
65 | - | 55 | 162 | 132 |  |  |  | 59 | -6 | 59 |  | 53 | 0.8 | 0.3 |  | 0.5 | FCsf | F | D | Rounding
55 | - | 45 | 208 | 215 |  |  |  | 53 | -6
45 | - | 35 | 203 | 269 | 282 |  |  | 48 | -6.5 | 53 | - | 48 | 1 | 0.3 |  | 0.5 | RGxf | K | D | Crust MFpc clusters
35 | - | 25 | 237 | 274 |  |  |  | 40 | -5
25 | - | 15 | 281 | 299 |  |  |  | 30 | -1.5 | 48 | - | 30 | 2 | 0.5 |  | 1 | FCxr | 1F | D
15 | - | 05 | 288 | 272 |  |  |  | 20 | 0
| - | [6 empty] | 17 | 0 | 30 | - | 17 | 3 | 0.5 |  | 1.5 | DHxr | 4F | D
| - | [6 empty] | 10 | 0
| - | [6 empty] | 0 | 0 | 17 | - | 0 | 8 | 2 |  | 2.5 | DHxr | F | M
-
| - | [9 empty] | -
-
| - | [9 empty] | -
-
| - | [9 empty] | -
-
| - | [9 empty] | -
-
| - | [9 empty] | -
-
| - | [9 empty] | -
-
| - | [9 empty] | -
-