## Copy of NEW ENVIORMENT
Location: | CO |  |  |  |  | Site: | SLMet |  | Date: | 20250225
Time: | 1255 |  |  | Observers: |  | EMcCue SKinney |  | Interval board SWE measurement
Precip Rate | None | [7 empty] | Depth (cm) | SWE (mm) | Density (kg/m3) | Evidence of melt resulting in SWE loss? (Y/N)
[8 empty] | Sample A | 30.8 | 59.5 | 193
Precip Type | None | [6 empty] | Sample B | 31.6 | 62.5 | 198 | Y
[8 empty] | Sample C | 31.2 | 60.5 | 194
Sky | Broken
[8 empty] | Ground condition | Moist
Wind | Moderate | [6 empty] | Ground roughness | Smooth
Tree Canopy | Sparse | [6 empty] | Ground Vegetation | Bare
Instrument | Y/N | SN | Instrument | Y/N | SN | Additional Comments |  | Height of Ground Vegetation (cm)
Digital LWC | N |  | Snow Scope | Y | 151 | Weather
Stratigraphy pictures | Y |  | Lyte Probe | N
Standard ram | Y |  | SMP | N |  | Pit | Evidence of free water moving through snowpack
Powder Ram | Y |  | Force Ram | Y
Slush Ram | N |  | Force Snow Scope | Y | 151 | Hardness | 85.2-81.6 417kgm3 81.6-76 241kgm3 76-54.2 236kgm3 54.2-33.4 286kgm3 33.4-10.4 309kgm3 10.4-0 317kgm3
HS Transects | Y |  | Snow Scope Transects | N
Pit Pictures | Y |  | SSA / NIR Box | N | 101 | Misc | HS 99cm @ Stake
Other

## PIT
Location (Regional Scale) | [5 empty] | Date (YYYYMMD) |  | Observers (first initial & last name): | [10 empty] | Comments/Notes:
CO | [5 empty] | CO |  | EMcCue SKinney | [8 empty] | Temperature profile times
Site (Study Plot) | [5 empty] | Time (pit opened) | [10 empty] | START | END
SLMet | [5 empty] | 1255 | [10 empty] | 1257 | 1326
Pit ID SITEYYYMMDD |  |  |  | Snow Depth (cm) |  | LWC Device & SN |  | UTME |  |  | UTMN |  |  |  | Zone (two digit) |  | GPS device & uncertainty:
SLMet20250225 |  |  |  | 91 |  |  |  | 0435744 |  |  | 4419932 |  |  |  | 13 |  | Garmin 65s ~2m
Density | [5 empty] | LWC |  | Temperature |  | Stratigraphy
Height above ground |  |  | Density profile A | Density profile B | Extra Density | Permittivity profile A | Permittivity profile B | Height above ground | T | Height above ground |  |  | Grain Size (mm) |  |  |  | Grain Type | Hand Hardness | Manual Wetness | Stratigraphy Comments
top (cm) | - | bottom (cm) | kg/m3 | kg/m3 | kg/m3 | (unitless) | (unitless) | (cm) | oC | top (cm) | - | bottom (cm) | Max | Min |  | Avg
91 | - | 81 | 167 | 171 |  |  |  | 88 | -0.5 | 88 | - | 86 | 0.8 | 0.3 |  | 0.5 | MFcl | 4F | M | Can see water when smeared
81 | - | 71 | 189 | 201 |  |  |  | 86 | -0.5
71 | - | 61 | 237 | 233 |  |  |  | 80 | -1.5 | 86 | - | 79 | 0.8 | 0.1 |  | 0.3 | RG | P | M | RGsr
61 | - | 51 | 234 | 251 |  |  |  | 70 | -2.5
51 | - | 41 | 222 | 252 | 254 |  |  | 60 | -2 | 79 | - | 56 | 1 | 0.3 |  | 0.5 | RG | P | M | RGlr
41 | - | 31 | 256 | 268 |  |  |  | 56 | -2
31 | - | 21 | 273 | 274 |  |  |  | 53 | -1.5 | 56 | - | 53 | 1 | 0.3 |  | 0.5 | MFpc | K | D | Crust
21 | - | 11 | 232 | 248 |  |  |  | 50 | -1.5
12 | - | 2 | 268 | 292 |  |  |  | 40 | -1 | 53 | - | 34 | 1.5 | 0.5 |  | 1 | FCxr | 4F | D
| - | [6 empty] | 34 | -1
| - | [6 empty] | 30 | -1 | 34 | - | 10 | 2 | 0.5 |  | 1 | FCxr | 1F | D
| - | [6 empty] | 20 | -0.5
| - | [6 empty] | 10 | -0.5 | 10 | - | 0 | 3 | 1 |  | 2 | DHxr | 4F | D
| - | [6 empty] | 0 | 0
| - | [8 empty] | 0 | -
-
| - | [9 empty] | -
-
| - | [9 empty] | -
-
| - | [9 empty] | -
-
| - | [9 empty] | -
-